## Lab and Digester Report Data
Lab and Digester Report Data Daily 01/01/2015 - 12/31/2015 | RAWINF 00010 TEMP CELSIUS | RAWINF 00403 PH S.U. | RAWINF 00310 BOD MG/L | RAWINF 80082 CBOD MG/L | RAWINF 00335 COD MG/L | RAWINF INF COD LOADINGS LBS | RAWINF 00530 TSS MG/L | RAWINF 00535 TVSS MG/L | RAWINF 00610 NH3 N AMMONIA MG/L | RAWINF 00625 TKN MG/L | RAWINF 00410 ALK TOT CACO3 MG/L | RAWINF Total Phosphorous as Po4 MG/L | RAWINF Ortho as Po4 MG/L | RAWINF Organic Phosph MG/L | Grit Pr GRT TVS % | P Clr EF 00403 PH S.U. | P Clr EF 00310 BOD MG/L | P Clr EF 80082 CBOD MG/L | P Clr EF 00410 ALK TOT CACO3 MG/L | P Clr EF 00335 COD MG/L | P Clr EF 00530 TSS MG/L | P Clr EF 00535 TVSS MG/L | P Clr EF 00610 NH3 N AMMONIA MG/L | P Clr EF 00625 TKN MG/L | P CLRSLG 50050 WASTE FLOW MGD | P CLRSLG 70318 TS % | P CLRSLG 70322 % TVS | PCLRSLGW 50050 FLOW MGD MGD Daily | PCLRSLGE 50050 FLOW MGD MGD Daily | P CLRSLG TVS LBS FORMULA | AB 00530 TSS MG/L | AB 00535 TVSS MG/L | AB EFF 00337 COD MG/L | AB EFF 00610 NH3 N AMMONIA MG/L | RAS 00530 TSS MG/L | RAS 00535 TVSS MG/L | WAS 00530 TSS MG/L | DAF1 70318N NORTH TS % | DAF1 70318S SOUTH TS % | DAF1,3 70318 AVG TS % | DAF1 70322 AVG TVS % | DAF 3 70318 TS % | DAF 3 70322 TVSS % | DAF 3 00530 TSS UNDER FLOW MG/L | DAF 3 00535 TVSS UNDER FLOW MG/L | Compost Sludge Cake % TS | DAF1 WST 50050 FLOW MGD MGD Daily | DAF1 EST 50050 FLOW MGD MGD Daily | DAF1 00625 TKN MG/L | DAF1 LBS INTO DAF | DAF1 00530 TSS UNDER- FLOW MG/L | DAF1 00535 TVSS UNDER- FLOW MG/L | FILTER INF 00530 TSS MG/L | FILTER INF 00535 TVSS MG/L | EFF 00010 TEMP CELSIUS | EFF 00400 PH S.U. 6.6-9.0 | EFF 00300 DISS O2 MG/L At Peak Flow | EFF 00310 5 DAY BOD MG/L | EFF 80082 5 DAY CBOD 10-30D-Avg 15-7D-Avg MG/L | EFF 00335 COD MG/L | EFF 00515 TDS MG/L | EFF 00530 TSS 30-30D-Avg 45-7D-Avg MG/L | EFF 00535 TVSS MG/L | EFF 00620 AMMONIA NH3 N/MG/L Report-Max 2-30D-Avg | EFF 00630 NO2 & NO3 MG/L Report-Max 3-30D-Avg | EFF 00625 TKN MG/L | EFF Ortho as Po4 MG/L | EFF Organic Phosph MG/L | EFF Total Phosphorous as Po4 MG/L | EFF Total Phosphorus as P MG/L | EFF 00600 NITROGEN N TOT MG/L | EFF 00940 CHLORIDE MG/L | EFF 50060 CL2 RESIDUAL UG/L 11-D-Max | EFF 74055 Fecal Coliform 500-30D-Avg 500-D-Max Permit Col./100 ml | EFF 51040 E. coli Bac 548-30D-Avg 2507-D-Max CFU/100 ml | EFF 00410 ALK CaCO3 TOT MG/L | DIG 00403 PH S.U. BOILER H2O | DIG 00615 NITRITE MG/L BOILER H2O | DIG 000004 Digester GAS scf | WWMD NatGas Natural Gas SCF Daily | WSTDIG 00010 TEMP CELSIUS | WSTDIG 00403 PH S.U. | WSTDIG 00410 ALK TOT CACO3 MG/L | WSTDIG 00530 TSS MG/L | WSTDIG 00535 TVSS MG/L | WSTDIG 00700 VOL ACIDS MG/L | WSTDIG 50050 TOTAL (PRI & SEC) MGD | WSTDIG VA/ALK RATIO number | WSTDIG SRT days | WSTEFF 00530 TSS MG/L | WSTEFF 00535 TVSS MG/L | WSTINF WEST DIG LBS VS IN | WSTEFF WEST DIG LBS VS OUT | WSTEFF WEST DIG VOL SOL % REDUCTION | ESTDIG 00010 TEMP CELSIUS | ESTDIG 00403 PH S.U. | ESTDIG 00410 ALK TOT CACO3 MG/L | ESTDIG 00530 TSS MG/L | ESTDIG 00535 TVSS MG/L | ESTDIG 00700 VOL ACIDS MG/L | ESTDIG 50050 TOTAL (PRI & SEC) MGD | ESTDIG VA/ALK RATIO number | ESTDIG SRT days | ESTEFF 00530 TSS MG/L | ESTEFF 00535 TVSS MG/L | EST INF EAST DIG LBS VS IN | ESTEFF EAST DIG LBS VS OUT | ESTEFF EAST DIG VOL SOL % REDUCTION | WEATHR T99000 Max Air Temp DEG F | WEATHR T99005 Min Air Temp DEG F | WEATHR 00045 PRECIP TOT DAY IN Inches/Day | RAWINF 50050 FLOW MGD | EFF 50050 FLOW MGD | WAS 50050 FLOW MGD | P CLRSLG 50050 FLOW MGD | TWAS 50050 FLOW MGD | WSTDIG 50050 FLOW MGD | ESTDIG 50050 FLOW MGD | WWMD NatGas Natural Gas SCF Daily | DIG 000004 DIGESTER GAS SCFM Daily
01/01/2015 | 15.9 | 7.75 | [22 empty] | 0.010201 |  |  | 0.00513 | 0.005071 |  | 2730 | 2240 |  | 0.93 | 3580 | 2920 | 3580 | [9 empty] | 0.01489 | 0.01531 |  | 8337.026 |  |  |  |  | 14.1 | 7.2 | 8.1 | 1.45 | 1 |  |  |  |  | 1.54 | 1.22 | [5 empty] | 1.22 |  |  | 1 | 1 |  | 9.26 | 1880 | 231430 | 113400 | [6 empty] | 0.02002 |  | 21.7367 | [11 empty] | 0.020381 |  | 20.4897 | [5 empty] | 31 | 8 | 0 | 5.618 | 5.403 | 0.27923 | 0.010201 | 0.0302 | 0.02002 | 0.020381 | 113400 | 231430
01/02/2015 | 16.3 | 7.37 | [22 empty] | 0.01042 | 6.2 | 5.3 | 0.00509 | 0.00533 | 4605.8484 | 2350 | 1910 |  | 0.93 | 2050 | 1700 | 2050 | 5.1 |  | 5.1 | 4 | 5.5 | 4.3 | 10 | 10 | 10.6 | 0.01868 | 0.01938 |  | 5015.234 | 24 | 21 | 7.2 | 6 | 14.4 | 7.1 | 7.7 | [6 empty] | 2.04 | 3.6 | [5 empty] | 3.6 | [7 empty] | 247680 | 98700 | 38 | 7.1 | 3710 | 24880 | 17450 | 54 | 0.02377 | 0.014555 | 18.3075 | 24450 | 17380 | 8481.5298 | 3445.4425 | 59.3771 | 37.8 | 7.19 | 3750 | 24200 | 17050 | 41 | 0.02471 | 0.010933 | 16.9001 | 24020 | 17200 | 8821.1346 | 3544.6001 | 59.817 | 36 | 8 | 0 | 5.429 | 4.982 | 0.29334 | 0.01042 | 0.03806 | 0.02377 | 0.02471 | 98700 | 247680
01/03/2015 | [24 empty] | 0.01036 |  |  | 0.00507 | 0.00529 | [16 empty] | 14 | 0.01244 | 0.01693 | [6 empty] | 13.5 | 7.26 | 7.98 | [6 empty] | 3.52 | 3.75 | [5 empty] | 3.75 | [7 empty] | 238110 | 110300 | [6 empty] | 0.01751 |  | 24.8526 | [11 empty] | 0.02222 |  | 18.7939 | [5 empty] | 36 | 12 | 0 | 5.634 | 5.28 | 0.29072 | 0.01036 | 0.02937 | 0.01751 | 0.02222 | 110300 | 238110
01/04/2015 | [24 empty] | 0.010999 |  |  | 0.005309 | 0.00569 | [16 empty] | 12.6 | 0.01936 | 0.01407 | [6 empty] | 13.5 | 7.09 | 8.95 | [6 empty] | 3.4 | 4.54 | [5 empty] | 4.54 | [7 empty] | 231920 | 106100 | [6 empty] | 0.024669 |  | 17.6403 | [11 empty] | 0.01976 |  | 21.1337 | [5 empty] | 44 | 15 | 0 | 5.566 | 5.406 | 0.29644 | 0.010999 | 0.03343 | 0.024669 | 0.01976 | 106100 | 231920
01/05/2015 | 16.1 | 7.27 | [18 empty] | 366 | 315 |  |  | 0.01031 | 5.1 | 4.5 | 0.005041 | 0.005041 | 3869.343 | 2690 | 2150 |  | 1.54 | 5350 | 4530 | 5350 | 4.8 |  | 4.8 | 3.8 | 5.1 | 4 | 7.5 | 7.5 |  | 0.01967 | 0.01903 |  | 13296.462 | 23 | 19 | 9.3 | 7.3 | 14.3 | 7.14 | 7.8 |  |  |  |  | 1.1 | 1 | 1.23 | 2.83 | [5 empty] | 2.83 |  |  | 2 | 1 |  |  |  | 233960 | 93100 | 37.9 | 7.15 | 3720 | 25800 | 18150 | 63 | 0.024711 | 0.016935 | 17.6103 | 25850 | 18180 | 8125.7037 | 3746.7115 | 53.8906 | 37.6 | 7.11 | 3700 | 24350 | 17180 | 44 | 0.024071 | 0.011892 | 17.3487 | 26880 | 18820 | 7922.8749 | 3778.1553 | 52.3133 | 52 | 14 | 0 | 5.298 | 5.08 | 0.298 | 0.01031 | 0.0387 | 0.024711 | 0.024071 | 93100 | 233960
01/06/2015 | 16.2 | 7.46 | 440 | 448 | 1270 | 56772.048 | 550 | 480 | 53.1 | 85.8 | 300 | 55.4 | 29 | 26.4 |  |  | 343 | 325 | 280 | 744 | 257 | 230 | 47.5 | 79 | 0.01007 |  |  | 0.005049 | 0.005021 |  | 2760 | 2230 |  | 3.7 | 7280 | 5900 | 7280 | [9 empty] | 0.01539 | 0.01878 |  | 17580.2683 |  |  |  |  | 15.1 | 7.15 | 7.8 | 1.82 | 1.1 | 29 |  | 1.1 | 1 | 0.96 | 1.57 | 2.94 | 3.91 | 0.9 | 4.81 | 1.5688 | 4.51 |  |  | 1 | 1 | 100 |  |  | 242790 | 92900 | [6 empty] | 0.020439 |  | 21.2911 | [11 empty] | 0.023801 |  | 17.5455 | [5 empty] | 55 | 26 | 0 | 5.36 | 5.339 | 0.28955 | 0.01007 | 0.03417 | 0.020439 | 0.023801 | 92900 | 242790
01/07/2015 | 16.1 | 7.47 | [12 empty] | 49 | 7.32 | 350 |  |  |  | 340 | 296 |  |  | 0.008452 | 4 | 3.5 | 0.00508 | 0.005271 | 2467.1388 | 2550 | 2050 | 3300 | 1.85 | 7450 | 6030 | 7450 | 5.5 |  | 5.5 | 4.4 | 6.3 | 5 | 11 | 10 | 12.4 | 0.01392 | 0.015 | 5736 | 17414.7615 | 28 | 24 | 6.3 | 4.8 | 14.3 | 7.2 | 8.6 | 1.56 | 1.14 |  |  | 1.2 | 1.1 | 3.02 | 1.81 | [5 empty] | 1.81 |  | 0 | 2 | 1 |  |  |  | 230630 | 98200 | 37.6 | 7.11 | 3700 | 23850 | 16920 | 56 | 0.019 | 0.015135 | 22.9036 | 23920 | 17020 | 6590.9352 | 2696.9892 | 59.0803 | 38 | 7.11 | 3820 | 24850 | 17500 | 52 | 0.020041 | 0.013613 | 20.8373 | 25220 | 18000 | 7043.0049 | 3043.0825 | 56.7928 | 45 | 18 | 0 | 5.344 | 5.115 | 0.28028 | 0.008452 | 0.02869 | 0.019 | 0.020041 | 98200 | 230630
01/08/2015 | 15.6 | 7.55 | [22 empty] | 0.01036 |  |  | 0.00508 | 0.00528 |  | 2920 | 2350 |  | 3.7 | 5780 | 4750 | 5780 | [9 empty] | 0.0149 | 0.019 |  | 14270.4746 |  |  |  |  | 14.9 | 7.23 | 7.8 | 2.38 | 1.6 |  |  |  |  | 3.58 | 4.14 | [5 empty] | 4.14 |  | 0 |  |  |  | 9.99 | 2000 | 245220 | 101600 | [6 empty] | 0.01998 |  | 21.7802 | [11 empty] | 0.02446 |  | 17.0728 | [5 empty] | 45 | 18 | 0 | 5.391 | 5.142 | 0.29604 | 0.01036 | 0.03408 | 0.01998 | 0.02446 | 101600 | 245220
01/09/2015 | 15.6 | 7.59 | [22 empty] | 0.01066 | 3.5 | 3.1 | 0.00517 | 0.00549 | 2756.0364 | 2710 | 2200 |  | 3.09 | 7270 | 5980 | 7270 | 5.5 |  | 5.5 | 4.3 | 5.4 | 4.2 | 8 | 8 |  | 0.0159 | 0.01936 |  | 17654.2825 | 26 | 23 | 6.5 | 5.3 | 14.2 | 7.19 | 9 | [6 empty] | 4.2 | 4.54 | [5 empty] | 4.54 |  | 0 | [5 empty] | 231670 | 95900 | 38 | 7.13 | 3720 | 23550 | 16700 | 44 | 0.02107 | 0.011828 | 20.6535 | 23620 | 16700 | 7038.7098 | 2934.5875 | 58.3079 | 37.9 | 7.12 | 3840 | 26780 | 18350 | 44 | 0.02485 | 0.011458 | 16.8049 | 23580 | 16820 | 8362.2678 | 3485.9282 | 58.3136 | 31 | 25 | 0 | 5.17 | 5.086 | 0.29117 | 0.01066 | 0.03526 | 0.02107 | 0.02485 | 95900 | 231670
01/10/2015 | [24 empty] | 0.01049 |  |  | 0.005 | 0.005479 | [16 empty] | 14.4 | 0.01724 | 0.01883 | [6 empty] | 15 | 7.25 | 8.2 | [6 empty] | 2.5 | 3.78 | [5 empty] | 3.78 | [7 empty] | 244440 | 104200 | [6 empty] | 0.02224 |  | 19.567 | [11 empty] | 0.024309 |  | 17.1789 | [5 empty] | 46 | 25 | 0 | 5.465 | 6.369 | 0.28935 | 0.01049 | 0.03607 | 0.02224 | 0.024309 | 104200 | 244440
01/11/2015 | [24 empty] | 0.0108 |  |  | 0.005289 | 0.00551 | [17 empty] | 0.01696 | 0.018 | [6 empty] | 13.7 | 6.95 | 8.2 | [6 empty] | 4.17 | 2.63 | [5 empty] | 2.63 | [7 empty] | 232950 | 89800 | [6 empty] | 0.022249 |  | 19.559 | [11 empty] | 0.02351 |  | 17.7627 | [5 empty] | 52 | 23 | 0 | 5.269 | 5.557 | 0.299 | 0.0108 | 0.051 | 0.022249 | 0.02351 | 89800 | 232950
01/12/2015 | 15.6 | 7.48 | [18 empty] | 335 | 298 |  |  | 0.01032 | 4.1 | 3.5 | 0.005239 | 0.005081 | 3012.408 | 3000 | 2480 |  | 1.23 | 6220 | 5150 | 6220 | 4.9 |  | 4.9 | 3.9 | 5.7 | 4.5 | 10 | 10 |  | 0.01735 | 0.0174 |  | 15251.1912 | 22 | 21 | 5.8 | 4.7 | 14.2 | 7.15 | 8 |  |  |  |  | 1.1 | 1 | 1.36 | 2.09 | [5 empty] | 2.09 |  |  | 1 | 2 |  |  |  | 234010 | 117600 | 37.5 | 7.12 | 3740 | 25350 | 18000 | 41 | 0.022589 | 0.010963 | 19.2646 | 24180 | 17100 | 7172.5251 | 3221.5076 | 55.0854 | 37.7 | 7.112 | 3680 | 25120 | 17650 | 41 | 0.022481 | 0.011141 | 18.5757 | 24780 | 17500 | 7142.6679 | 3281.102 | 54.0634 | 40 | 24 | 0 | 5.335 | 5.263 | 0.294 | 0.01032 | 0.035 | 0.022589 | 0.022481 | 117600 | 234010
01/13/2015 | 15.2 | 7.46 | 684 | 659 | 1990 | 86850.0078 | 510 | 460 | 53 | 84.2 | 300 | 52.6 | 32.2 | 20.4 |  |  | 341 | 326 | 290 | 784 | 348 | 314 | 45.1 | 73.2 | 0.010151 |  |  | 0.00498 | 0.005171 |  | 2910 | 2400 |  | 1.85 | 5900 | 4770 | 5900 | [9 empty] | 0.02157 | 0.01977 |  | 15457.622 |  |  |  |  | 12.9 | 7.26 | 8.5 | 1.71 | 1.16 | 28 |  | 0.9 | 0.9 | 1.45 | 1.92 | 3.39 | 5.29 | 6.37 | 11.66 | 3.803 | 5.31 |  |  | 1 | 1 | 80 |  |  | 239990 | 98100 | [6 empty] | 0.02655 |  | 16.3905 | [6 empty] | 7.12 |  |  |  |  | 0.024941 |  | 16.7436 | [5 empty] | 33 | 26 | 0.05 | 5.233 | 5.068 | 0.31414 | 0.010151 | 0.04134 | 0.02655 | 0.024941 | 98100 | 239990
01/14/2015 | 15.5 | 7.54 | [12 empty] | 56 | 7.14 | 334 |  |  |  | 296 | 264 |  |  | 0.01071 | 5.3 | 4.6 | 0.00539 | 0.00532 | 4108.7844 | 2820 | 2330 | 2960 | 3.86 | 6880 | 5630 | 6880 | 4.6 |  | 4.6 | 3.6 | 5.3 | 4.1 | 6.2 | 6.2 | 12.4 | 0.01793 | 0.01883 | 4932 | 18290.8823 | 13 | 13 | 8.2 | 7 | 13.6 | 7.15 | 8.9 | 1.73 | 1.1 |  |  | 1.3 | 1.3 | 2.65 | 2.66 | [5 empty] | 2.66 | 58 |  | 2 | 2 |  |  |  | 232750 | 106700 | 37.3 | 7.17 | 3680 | 25200 | 17950 | 47 | 0.02332 | 0.012772 | 18.6608 | 25720 | 18450 | 7451.1228 | 3588.3184 | 51.8419 | 37.9 | 7.21 | 3920 | 26580 | 19200 | 61 | 0.02415 | 0.015561 | 17.292 | 25780 | 18550 | 7694.484 | 3736.1741 | 51.4435 | 34 | 24 | 0.05 | 5.238 | 5.27 | 0.31877 | 0.01071 | 0.03676 | 0.02332 | 0.02415 | 106700 | 232750
01/15/2015 | 15.8 | 7.51 | [22 empty] | 0.01005 |  |  | 0.005 | 0.005049 |  | 2810 | 2310 |  | 0.93 | 7880 | 6570 | 7880 | [9 empty] | 0.02051 | 0.01913 |  | 21648.6931 |  |  |  |  | 15.4 | 7.22 | 7.7 | 1.56 | 0.95 |  |  |  |  | 1.6 | 3.25 | [5 empty] | 3.25 | [5 empty] | 8.27 | 200 | 243020 | 99000 | [6 empty] | 0.02551 |  | 17.0588 | [11 empty] | 0.024179 |  | 17.2712 | [5 empty] | 46 | 22 | 0 | 5.266 | 5.71 | 0.32941 | 0.01005 | 0.03964 | 0.02551 | 0.024179 | 99000 | 243020
01/16/2015 | 15.9 | 7.5 | [22 empty] | 0.01034 | 4.6 | 4 | 0.005011 | 0.005329 | 3449.424 | 2810 | 2290 |  | 0.31 | 9750 | 8030 | 9750 | 4.5 |  | 4.5 | 3.5 | 5.5 | 4.4 | 11 | 11 |  | 0.02088 | 0.02042 |  | 25884.1095 | 17 | 17 | 9.8 | 7 | 15.6 | 7.18 | 7.7 | [6 empty] | 2.28 | 4.38 | [5 empty] | 4.38 | [7 empty] | 235500 | 99200 | 37.7 | 7.06 | 3680 | 23080 | 16750 | 111 | 0.025891 | 0.030163 | 16.8077 | 23380 | 16920 | 7766.5416 | 3653.5515 | 52.9578 | 37.6 | 7.1 | 3900 | 24050 | 17380 | 121 | 0.025749 | 0.031026 | 16.2181 | 23800 | 17220 | 7738.3524 | 3697.9375 | 52.2129 | 46 | 22 | 0 | 5.299 | 5.44 | 0.31832 | 0.01034 | 0.0413 | 0.025891 | 0.025749 | 99200 | 235500
01/17/2015 | [24 empty] | 0.01041 |  |  | 0.00509 | 0.00532 | [16 empty] | 10.7 | 0.01696 | 0.01961 | [6 empty] | 15.2 | 7.08 | 8.3 | [6 empty] | 3.64 | 4.08 | [5 empty] | 4.08 | [7 empty] | 233570 | 96900 | [6 empty] | 0.02205 |  | 19.7356 | [11 empty] | 0.02493 |  | 16.7509 | [5 empty] | 53 | 24 | 0 | 5.415 | 5.39 | 0.33604 | 0.01041 | 0.03657 | 0.02205 | 0.02493 | 96900 | 233570
01/18/2015 | [24 empty] | 0.01055 |  |  | 0.00509 | 0.00546 | [17 empty] | 0.01607 | 0.02053 | [6 empty] | 13.9 | 7.32 | 8.2 | [6 empty] | 2.84 | 2.99 | [5 empty] | 2.99 | [7 empty] | 233160 | 72700 | [6 empty] | 0.02116 |  | 20.5656 | [11 empty] | 0.02599 |  | 16.0678 | [5 empty] | 52 | 20 | 0 | 5.293 | 6.19 | 0.30021 | 0.01055 | 0.0366 | 0.02116 | 0.02599 | 72700 | 233160
01/19/2015 | 15.7 | 7.79 | [18 empty] | 325 | 294 |  |  | 0.01037 | 4.4 | 3.9 | 0.005061 | 0.005309 | 3372.9462 | 2870 | 2330 |  | 0.62 | 5480 | 4520 | 5480 | 5.3 |  | 5.3 | 4.3 | 5.6 | 4.4 | 23 | 22 |  | 0.01901 | 0.02139 |  | 14287.4602 | 16.7 | 16 | 4.5 | 3.8 | 15.6 | 7.23 | 7.8 |  |  |  |  | 1.1 | 1.1 | 1.05 | 1.74 | [5 empty] | 1.74 | [7 empty] | 239100 | 100400 | 37.2 | 7.11 |  | 25650 | 18480 |  | 0.024071 |  | 18.0786 | 25750 | 18400 | 8463.5071 | 3693.8394 | 56.3557 | 37.2 | 7.1 |  | 23520 | 16620 |  | 0.026699 |  | 15.6411 | 25020 | 17900 | 9397.6871 | 3985.7869 | 57.5876 | 55 | 27 | 0 | 5.386 | 5.643 | 0.31261 | 0.01037 | 0.0404 | 0.024071 | 0.026699 | 100400 | 239100
01/20/2015 | 16.4 | 7.46 | 842 | 914 | 3020 | 133087.0512 | 603 | 557 | 44.1 | 73.1 | 260 | 36.4 | 15.6 | 20.8 |  |  | 370 | 365 | 240 | 818 | 285 | 255 | 41 | 68.8 | 0.01083 |  |  | 0.0053 | 0.00553 |  | 2880 | 2410 |  | 0 | 6230 | 5170 | 6230 | [9 empty] | 0.02123 | 0.01767 |  | 16314.8748 |  |  |  |  | 15.7 | 7.16 | 8.2 | 1.9 | 1.08 | 42 |  | 1.4 | 1.4 | 1.23 | 1.08 | 3.14 | 4.44 | 4.5 | 8.94 | 2.9159 | 4.22 |  |  | 2 | 2 | 120 |  |  | 235200 | 99300 | [6 empty] | 0.02653 |  | 16.4029 | [11 empty] | 0.0232 |  | 18 | [5 empty] | 52 | 28 | 0 | 5.284 | 5.302 | 0.314 | 0.01083 | 0.039 | 0.02653 | 0.0232 | 99300 | 235200
01/21/2015 | 15.3 | 7.35 | [12 empty] | 41 | 7.14 | 358 |  |  |  | 268 | 236 |  |  | 0.01003 | 4.8 | 4.2 | 0.004961 | 0.005069 | 3513.3084 | 2740 | 2260 | 3570 | 0.93 | 9380 | 7750 | 9380 | 4.7 |  | 4.7 | 3.8 | 5.8 | 4.6 | 13 | 13 |  | 0.01668 | 0.01881 | 6552 | 25146.9328 | 12 | 12 | 10.2 | 9 | 14.2 | 7.14 | 8.5 | 1.76 | 0.98 |  | 384 | 1.1 | 1.1 | 0.52 | 2.04 | [5 empty] | 2.04 |  |  | 2 | 2 |  |  |  | 244300 | 96700 | 37.7 | 7.13 | 3710 | 25050 | 18280 | 119 | 0.021641 | 0.032075 | 20.1085 | 25250 | 18420 | 7023.9647 | 3324.551 | 52.6685 | 38 | 7.14 | 3870 | 24480 | 17900 | 128 | 0.023879 | 0.033075 | 17.4882 | 25900 | 19050 | 7736.8345 | 3793.8239 | 50.9641 | 37 | 27 | 0 | 5.257 | 5.261 | 0.32145 | 0.01003 | 0.03549 | 0.021641 | 0.023879 | 96700 | 244300
01/22/2015 | 15.6 | 7.47 | [22 empty] | 0.01025 |  |  | 0.005281 | 0.004969 |  | 2800 | 2320 |  | 1.23 | 6520 | 5420 | 6520 | [9 empty] | 0.01369 | 0.019 |  | 16469.4821 |  |  |  |  | 14.6 | 7.21 | 7.9 | 1.89 | 1.26 |  |  |  |  | 0.77 | 3.3 | [5 empty] | 3.3 |  |  | 38 | 200 |  | 8.09 | 160 | 235290 | 111800 | [6 empty] | 0.018971 |  | 22.9386 | [11 empty] | 0.023739 |  | 17.5913 | [5 empty] | 31 | 11 | 0 | 5.341 | 6.542 | 0.30288 | 0.01025 | 0.03246 | 0.018971 | 0.023739 | 111800 | 235290
01/23/2015 | 15.4 | 7.45 | [22 empty] | 0.01004 | 5 | 4.3 | 0.00498 | 0.00506 | 3600.5448 | 2500 | 2090 |  | 0.93 | 9920 | 8170 | 9920 | 4.6 |  | 4.6 | 3.7 | 5.3 | 4.2 | 11 | 11 |  | 0.01668 | 0.02052 |  | 25304.8197 | 75 | 65 | 5.7 | 5.3 | 14.5 | 7.11 | 7.9 | [6 empty] | 3.06 | 3.72 | [5 empty] | 3.72 | [7 empty] | 233480 | 113800 | 37.5 | 7.11 | 3660 | 25100 | 18200 | 89 | 0.02166 | 0.024317 | 20.0909 | 23920 | 17350 | 6933.042 | 3134.1803 | 54.7936 | 38 | 7.14 | 3760 | 26120 | 19000 | 117 | 0.02558 | 0.031117 | 16.3253 | 25050 | 18200 | 8146.6788 | 3882.737 | 52.3396 | 38 | 10 | 0 | 5.188 | 5.714 | 0.30586 | 0.01004 | 0.0372 | 0.02166 | 0.02558 | 113800 | 233480
01/24/2015 | [24 empty] | 0.0104 |  |  | 0.00528 | 0.00512 | [16 empty] | 11.6 | 0.01668 | 0.02041 | [6 empty] | 14.6 | 8.18 | 7.27 | [6 empty] | 1.26 | 4.21 | [5 empty] | 4.21 | [7 empty] | 234080 | 92000 | [6 empty] | 0.02196 |  | 19.8164 | [11 empty] | 0.022553 |  | 18.5164 | [5 empty] | 45 | 17 | 0 | 5.341 | 5.417 | 0.30859 | 0.0104 | 0.03709 | 0.02196 | 0.022553 | 92000 | 234080
01/25/2015 | [24 empty] | 0.0108 |  |  | 0.005031 | 0.005769 | [17 empty] | 0.01739 | 0.02191 | [6 empty] | 13.7 | 7.15 | 8.35 | [6 empty] | 2.01 | 2.29 | [5 empty] | 2.29 | [7 empty] | 241050 | 81800 | [6 empty] | 0.022421 |  | 19.409 | [11 empty] | 0.027679 |  | 15.0873 | [5 empty] | 53 | 23 | 0 | 5.331 | 5.357 | 0.3002 | 0.0108 | 0.0393 | 0.022421 | 0.027679 | 81800 | 241050
01/26/2015 | 15.7 | 7.39 | [18 empty] | 279 | 248 |  |  | 0.01083 | 5.8 | 5.1 | 0.005591 | 0.005239 | 4606.4322 | 2680 | 2210 |  | 3.7 | 6150 | 5080 | 6150 | 5.4 |  | 5.4 | 4.4 | 5.6 | 4.4 | 18.7 | 17.5 |  | 0.02036 | 0.0188 |  | 17336.358 | 11.3 | 9.3 | 6.8 | 6.2 | 14.8 | 7.17 | 7.9 |  |  |  |  | 4.1 | 3.4 | 0.86 | 2.7 | [5 empty] | 2.7 |  |  | 1 | 5 |  |  |  | 227500 | 113300 | 37.4 | 7.17 | 3700 | 25420 | 18300 | 111 | 0.025951 | 0.03 | 16.7689 | 26520 | 19100 | 9849.3815 | 4133.8386 | 58.0295 | 37.2 | 7.12 | 3880 | 26080 | 18820 | 131 | 0.024039 | 0.033763 | 17.3718 | 27450 | 19880 | 9127.2043 | 3985.647 | 56.3322 | 61 | 25 | 0 | 5.371 | 5.413 | 0.338 | 0.01083 | 0.0392 | 0.025951 | 0.024039 | 113300 | 227500
01/27/2015 | 16.3 | 7.41 | 423 | 480 | 1360 | 59037.192 | 530 | 460 | 45.1 |  | 260 | 30.8 | 12.8 | 18 |  |  | 363 | 346 | 240 | 701 | 217 | 188 | 38.3 |  | 0.00996 |  |  | 0.00496 | 0.005 |  | 2730 | 2280 |  | 0.31 | 6430 | 5280 | 6430 | [9 empty] | 0.02 | 0.01988 |  | 17486.1632 |  |  |  |  | 16.4 | 7.14 | 7.4 | 3.42 | 2.28 | 30 |  | 2.6 | 2.2 | 1.08 | 1.82 |  | 2.17 | 0.85 | 3.02 | 0.985 | 1.82 |  |  | 2 | 3 | 100 |  |  | 238300 | 76900 | [6 empty] | 0.02496 |  | 17.4347 | [11 empty] | 0.02488 |  | 16.7846 | [5 empty] | 59 | 30 | 0 | 5.205 | 5.877 | 0.32608 | 0.00996 | 0.03988 | 0.02496 | 0.02488 | 76900 | 238300
01/28/2015 | 16.5 | 7.49 | [12 empty] | 60 | 7.06 | 333 |  |  |  | 237 | 210 |  |  | 0.01223 | 6 | 5.3 | 0.00669 | 0.00554 | 5405.9046 | 2910 | 2390 | 3500 | 0.31 | 5670 | 4650 | 5670 | 4.2 |  | 4.2 | 3.4 | 5.7 | 4.6 | 11.2 | 11.2 |  | 0.02 | 0.01879 |  | 15917.0735 | 13 | 13 | 11.7 | 10 | 16.3 | 7.17 | 8.2 | 3.97 | 2.4 |  |  | 2.3 | 2.2 | 1.73 | 1.48 | [5 empty] | 1.48 |  |  | 11 | 12 |  |  |  | 245670 | 95900 | 37.3 | 7.1 | 3630 | 25020 | 18220 | 103 | 0.02669 | 0.028375 | 16.3046 | 26350 | 19300 | 8628.3138 | 4296.0758 | 50.2096 | 37.3 | 7.08 | 3920 | 24600 | 17900 | 145 | 0.02433 | 0.03699 | 17.164 |  |  | 7776.8832 |  |  | 58 | 34 | 0 | 5.368 | 5.848 | 0.3366 | 0.01223 | 0.0429 | 0.02669 | 0.02433 | 95900 | 245670
01/29/2015 | 16.5 | 7.14 | [22 empty] | 0.01055 |  |  | 0.005121 | 0.005429 |  | 3060 | 2510 |  | 1.23 | 5850 | 4780 | 5850 | [9 empty] | 0.01654 | 0.01465 |  | 16446.7231 |  |  |  |  | 15.9 | 7.24 | 8.1 | 3.58 | 2.35 |  |  |  |  | 1.42 | 2.59 | [5 empty] | 2.59 | [5 empty] | 8.62 | 400 | 234390 | 107400 | [6 empty] | 0.021661 |  | 20.09 | [11 empty] | 0.020079 |  | 20.7979 | [5 empty] | 49 | 35 | 0 | 5.607 | 5.035 | 0.3371 | 0.01055 | 0.03116 | 0.021661 | 0.020079 | 107400 | 234390
01/30/2015 | 15.2 | 7.71 | [22 empty] | 0.01053 | 6.7 | 5.9 | 0.00504 | 0.00549 | 5181.3918 | 2720 | 2250 |  | 1.23 | 4650 | 3830 | 4650 | 5 |  | 5 | 3.9 | 5.8 | 4.5 | 8 | 8 |  | 0.01685 | 0.02044 |  | 12505.8642 | 17 | 16 | 11.7 | 9.7 | 14.9 | 7.21 | 8 | [6 empty] | 0.68 | 3.38 | [5 empty] | 3.38 | [7 empty] | 237950 | 110100 | 37.8 | 7.14 |  | 24480 | 17820 |  | 0.02189 |  | 19.8798 | 25650 | 18450 | 7960.6134 | 3368.28 | 57.6882 | 37.5 | 7.17 |  | 25700 | 18520 |  | 0.02593 |  | 16.1049 | 25880 | 18880 | 9349.7238 | 4082.9171 | 56.3311 | 39 | 28 | 0.11 | 4.76 | 4.651 | 0.32247 | 0.01053 | 0.03729 | 0.02189 | 0.02593 | 110100 | 237950
01/31/2015 | [24 empty] | 0.00968 |  |  | 0.00489 | 0.00479 | [17 empty] | 0.0172 | 0.02036 | [6 empty] | 14.1 | 7.07 | 8.48 | [6 empty] | 0.99 | 2.81 | [5 empty] | 2.81 | [7 empty] | 236900 | 97600 | [6 empty] | 0.02209 |  | 19.6998 | [11 empty] | 0.02515 |  | 16.6044 | [5 empty] | 31 | 49 | 0 | 5.289 | 4.808 | 0.33421 | 0.00968 | 0.029206 | 0.02209 | 0.02515 | 97600 | 236900
02/01/2015 | [24 empty] | 0.010529 |  |  | 0.005119 | 0.00541 | [17 empty] | 0.01513 | 0.02 | [6 empty] | 14.5 | 7.26 | 8.2 | [6 empty] | 0.86 | 1.64 | [5 empty] | 1.64 | [7 empty] | 237180 | 103000 | [6 empty] | 0.020249 |  | 21.4909 | [11 empty] | 0.02541 |  | 16.4345 | [5 empty] | 44 | 21 | 0 | 5.574 | 5.786 | 0.31481 | 0.010529 | 0.04584 | 0.020249 | 0.02541 | 103000 | 237180
02/02/2015 | 15.7 | 7.39 | [18 empty] | 239 | 209 |  |  | 0.01027 | 5.4 | 4.7 | 0.005379 | 0.004891 | 4025.6346 | 2840 | 2330 |  | 0.62 | 5600 | 4520 | 5600 | 5.6 |  | 5.6 | 4.5 | 5.5 | 3.9 | 11.2 | 11.2 | 12.3 | 0.02 | 0.02202 |  | 15272.208 | 31 | 28 | 7.5 | 6.7 | 14.7 | 7.12 | 7.9 |  |  |  |  | 2.1 | 2 | 0.99 | 2.17 | [5 empty] | 2.17 |  |  | 4 | 7 |  |  |  | 245720 | 99800 | 37.6 | 7.18 | 3720 | 26000 | 18920 | 97 | 0.025379 | 0.026075 | 17.1468 | 26050 | 18880 | 9614.4604 | 3996.157 | 58.436 | 37.4 | 7.09 | 3900 | 25600 | 18600 | 134 | 0.026911 | 0.034359 | 15.5179 | 26480 | 19150 | 10181.2802 | 4297.9827 | 57.7854 | 49 | 20 | 0 | 5.364 | 5.503 | 0.327 | 0.01027 | 0.0454 | 0.025379 | 0.026911 | 99800 | 245720
02/03/2015 | 16.2 | 7.41 | 633 | 735 | 3260 | 142521.5928 | 590 | 525 | 51.9 | 81.2 | 280 | 37.6 | 24.2 | 13.4 |  |  | 343 | 331 | 240 | 746 | 198 | 178 | 49.4 | 73.8 | 0.009631 |  |  | 0.005021 | 0.00461 |  | 2750 | 2270 |  | 1.54 | 6080 | 4980 | 6080 | [9 empty] | 0.01936 | 0.01811 |  | 16283.9581 |  |  |  |  | 15.7 | 7.16 | 7.5 | 3.03 | 1.91 | 38 |  | 2.7 | 2.2 | 0.96 | 2.27 | 3.12 | 0.82 | 1.03 | 1.85 | 0.60339 | 5.39 |  |  | 7 | 6 | 100 |  |  | 229260 | 86200 | [6 empty] | 0.024381 |  | 17.8487 | [11 empty] | 0.02272 |  | 18.3803 | [5 empty] | 53 | 27 | 0 | 5.242 | 5.357 | 0.32114 | 0.009631 | 0.03747 | 0.024381 | 0.02272 | 86200 | 229260
02/04/2015 | 16.1 | 7.45 | [12 empty] | 29 | 7.02 | 330 |  |  |  | 210 | 184 |  |  | 0.00878 | 6.3 | 5.6 | 0.003691 | 0.005089 | 4100.6112 | 2720 | 2230 | 3170 | 2.47 | 6050 | 4930 | 6050 | 6 |  | 6 | 4.9 | 5.7 | 4.6 | 13 | 13 | 11.4 | 0.02267 | 0.01723 | 5458 | 16406.8504 | 10.7 | 9.3 | 6.3 | 5.5 | 16.1 | 7.2 | 7.6 | 2.91 | 1.98 |  |  | 2.2 | 2.1 | 1.36 | 3.03 | [5 empty] | 3.03 |  |  | 2 | 8 |  |  |  | 244030 | 86300 | 37.6 | 7.08 | 3900 | 27220 | 19920 | 152 | 0.026361 | 0.038974 | 16.5081 | 25120 | 18250 | 10988.1668 | 4012.276 | 63.4855 | 37.8 | 7.12 | 3640 | 24420 | 17700 | 125 | 0.022319 | 0.034341 | 18.7106 | 26280 | 19150 | 9417.9784 | 3564.5898 | 62.1512 | 58 | 28 | 0 | 5.245 | 5.432 | 0.32516 | 0.00878 | 0.0399 | 0.026361 | 0.022319 | 86300 | 244030
02/05/2015 | 16.3 | 7.55 | [22 empty] | 0.00949 |  |  | 0.0061 | 0.00339 |  | 2590 | 2150 |  | 2.78 | 9750 | 7850 | 9750 | [9 empty] | 0.015999 | 0.02087 |  | 25688.2216 |  |  |  |  | 16.2 | 7.18 | 7.6 | 2.96 | 2.03 |  |  |  |  | 1.17 | 2.16 | [5 empty] | 2.16 | [5 empty] | 8.84 | 400 | 232310 | 78600 | [6 empty] | 0.022099 |  | 19.6918 | [11 empty] | 0.02426 |  | 17.2136 | [5 empty] | 59 | 23 | 0 | 5.242 | 5.215 | 0.31591 | 0.00949 | 0.03686 | 0.022099 | 0.02426 | 78600 | 232310
02/06/2015 | 16.3 | 7.53 | [22 empty] | 0.01023 | 8.7 | 7.7 | 0.00526 | 0.00497 | 6569.5014 | 2560 | 2100 |  | 1.23 | 5070 | 4080 | 5070 | 4.7 |  | 4.7 | 3.7 | 5.4 | 4.2 | 9 | 9 |  | 0.01951 | 0.0206 |  | 14428.2897 | 18 | 17 | 13.8 | 11.6 | 16.3 | 7.14 | 7.5 | [6 empty] | 1.17 | 2.22 | [5 empty] | 2.22 | [7 empty] | 238600 | 96500 | 37.3 | 7.07 |  | 23700 | 17680 |  | 0.02477 |  | 17.5684 | 23820 | 17380 | 9398.2626 | 3590.3917 | 61.7973 | 37.7 | 7.12 |  | 24950 | 18070 |  | 0.02557 |  | 16.3317 | 25080 | 18120 | 9548.3826 | 3864.1589 | 59.5307 | 62 | 31 | 0 | 5.459 | 5.3614 | 0.34123 | 0.01023 | 0.04011 | 0.02477 | 0.02557 | 96500 | 238600
02/07/2015 | [24 empty] | 0.00995 |  |  | 0.005 | 0.00495 | [16 empty] | 12 | 0.01899 | 0.02071 | [6 empty] | 14.9 | 6.99 | 7.92 | [6 empty] | 1.6 | 2.09 | [5 empty] | 2.09 | [7 empty] | 239890 | 76000 | [6 empty] | 0.02399 |  | 18.1396 | [11 empty] | 0.02566 |  | 16.2744 | [5 empty] | 65 | 30 | 0 | 5.279 | 5.313 | 0.34748 | 0.00995 | 0.0397 | 0.02399 | 0.02566 | 76000 | 239890
02/08/2015 | [24 empty] | 0.01059 |  |  | 0.00533 | 0.00526 | [17 empty] | 0.0155 | 0.02028 | [6 empty] | 15.1 | 7.03 | 8.21 | [6 empty] | 0.99 | 2 | [5 empty] | 2 | [7 empty] | 232200 | 80200 | [6 empty] | 0.02083 |  | 20.8915 | [11 empty] | 0.02554 |  | 16.3509 | [5 empty] | 66 | 32 | 0 | 5.31 | 5.576 | 0.333 | 0.01059 | 0.0358 | 0.02083 | 0.02554 | 80200 | 232200
02/09/2015 | 16.6 | 7.65 | [18 empty] | 242 | 209 |  |  | 0.00995 | 6.9 | 6.1 | 0.00498 | 0.00497 | 5061.963 | 2420 | 1980 |  | 0.62 | 8670 | 7100 | 8670 | 4.8 |  | 4.8 | 3.9 | 4.4 | 3.4 | 25 | 21.3 |  | 0.02065 | 0.01594 |  | 23420.1349 | 15.3 | 12 | 18.1 | 15 | 17.8 | 7.34 | 7.1 |  |  |  |  | 2.1 | 1.9 | 2.78 | 2.06 | [5 empty] | 2.06 |  |  | 5 | 9 |  |  |  | 240270 | 76400 | 38 | 7.12 | 3740 | 26120 | 18980 | 140 | 0.02563 | 0.037433 | 16.9789 | 27780 | 20150 | 9250.1442 | 4307.1471 | 53.437 | 37 | 7.02 | 3780 | 27150 | 19880 | 218 | 0.02091 | 0.057672 | 19.9714 | 27420 | 19980 | 7713.0822 | 3484.3002 | 54.8261 | 66 | 32 | 0 | 5.339 | 5.579 | 0.32389 | 0.00995 | 0.03659 | 0.02563 | 0.02091 | 76400 | 240270
02/10/2015 | 16.6 | 7.42 | 459 | 556 | 1320 | 58456.728 | 560 | 485 | 56.2 | 93.2 | 280 | 44.2 | 28.8 | 15.4 |  |  | 348 | 348 | 260 | 730 | 206 | 179 | 51.6 | 84.3 | 0.01048 |  |  | 0.005291 | 0.005189 |  | 2320 | 1890 |  | 4.32 | 9770 | 7950 | 9770 | [9 empty] | 0.01915 | 0.002064 |  | 27554.7003 |  |  |  |  | 17.7 | 7.19 | 7.1 | 2.87 | 1.84 | 26 |  | 2.2 | 1.9 | 1.76 | 1.98 | 3.82 | 1.82 | 0.34 | 2.16 | 0.7045 | 5.8 |  |  | 3 | 8 | 100 |  |  | 234230 | 77600 | [6 empty] | 0.024441 |  | 17.8049 | [11 empty] | 0.025829 |  | 16.1679 | [5 empty] | 65 | 32 | 0 | 5.31 | 4.295 | 0.33817 | 0.01048 | 0.03979 | 0.024441 | 0.025829 | 77600 | 234230
02/11/2015 | 16.2 | 7.41 | [12 empty] | 48 | 7.13 | 360 |  |  |  | 217 | 198 |  |  | 0.01059 | 5.8 | 5.1 | 0.00524 | 0.00535 | 4504.3506 | 2550 | 2070 | 2870 | 0 | 7350 | 6020 | 7350 | 5.4 |  | 5.4 | 4.3 | 5.4 | 4.2 | 8 | 8 |  | 0.02037 | 0.01497 | 5215 | 20009.8326 | 11 | 11 | 10.6 | 9 | 16.1 | 7.2 | 8 | 2.63 | 1.7 |  |  | 2 | 1.9 | 1.11 | 2.07 | [5 empty] | 2.07 | 47.1 |  | 1 | 4 |  |  |  | 242620 | 88600 | 37.6 | 7.11 | 3760 | 25200 | 18350 | 160 | 0.02561 | 0.042553 | 16.9922 | 24200 | 17620 | 9533.871 | 3763.41 | 60.5259 | 37.3 | 7.11 | 3936 | 26320 | 19050 | 169 | 0.02032 | 0.042937 | 20.5512 | 27080 | 19720 | 7644.1104 | 3341.9247 | 56.2811 | 48 | 31 | 0.02 | 5.426 | 4.035 | 0.32643 | 0.01059 | 0.03534 | 0.02561 | 0.02032 | 88600 | 242620
02/12/2015 | 16.3 | 7.44 | [22 empty] | 0.01024 |  |  | 0.00542 | 0.00482 |  | 2590 | 2140 |  | 1.39 | 5230 | 4270 | 5230 | [9 empty] | 0.01831 | 0.01662 |  | 14754.2923 |  |  |  |  | 16.2 | 7.18 | 8.1 | 2.48 | 1.86 |  |  |  |  | 0.99 | 2.33 | [5 empty] | 2.33 | [5 empty] | 9.07 | 920 | 237540 | 92800 | [6 empty] | 0.02373 |  | 18.3383 | [11 empty] | 0.02144 |  | 19.4777 | [5 empty] | 52 | 22 | 0 | 5.496 | 4.98 | 0.33826 | 0.01024 | 0.03493 | 0.02373 | 0.02144 | 92800 | 237540
02/13/2015 | 16.8 | 7.48 | [22 empty] | 0.01046 | 6.6 | 5.7 | 0.005471 | 0.004989 | 4972.4748 | 2520 | 2030 |  | 0 | 5370 | 4400 | 5370 | 5.1 |  | 5.1 | 4 | 5.4 | 4.2 | 13 | 13 |  | 0.01673 | 0.01767 |  | 14810.3058 | 12 | 11 | 8.4 | 7.2 | 16.7 | 7.11 | 7.4 | [6 empty] | 1.3 | 2.24 | [5 empty] | 2.24 | [7 empty] | 237200 | 68200 | 37.8 | 7.14 | 3740 | 25050 | 18300 | 173 | 0.022201 | 0.046257 | 19.6013 | 25050 | 18750 | 8181.932 | 3471.6814 | 57.5689 | 37.5 | 7.2 | 3980 | 28150 | 20320 | 145 | 0.022659 | 0.036432 | 18.4298 | 27650 | 20150 | 8266.3828 | 3807.8676 | 53.9355 | 61 | 26 | 0 | 5.314 | 5.356 | 0.33069 | 0.01046 | 0.0344 | 0.022201 | 0.022659 | 68200 | 237200
02/14/2015 | [24 empty] | 0.0101 |  |  | 0.00513 | 0.00497 | [16 empty] | 11.2 | 0.0177 | 0.01924 | [6 empty] | 16.7 | 7.33 | 8.02 | [6 empty] | 1.54 | 1.82 | [5 empty] | 1.82 | [7 empty] | 237150 | 82300 | [6 empty] | 0.02283 |  | 19.0613 | [11 empty] | 0.02421 |  | 17.2491 | [5 empty] | 64 | 30 | 0 | 5.493 | 5.722 | 0.3324 | 0.0101 | 0.03694 | 0.02283 | 0.02421 | 82300 | 237150
02/15/2015 | [24 empty] | 0.0104 |  |  | 0.0053 | 0.0051 | [17 empty] | 0.01709 | 0.01783 | [6 empty] | 15.6 | 7.21 | 7.8 | [6 empty] | 1.67 | 0.93 | [5 empty] | 0.93 | [7 empty] | 234090 | 81500 | [6 empty] | 0.02239 |  | 19.4359 | [11 empty] | 0.02293 |  | 18.212 | [5 empty] | 65 | 29 | 0 | 5.475 | 5.66 | 0.3478 | 0.0104 | 0.03492 | 0.02239 | 0.02293 | 81500 | 234090
02/16/2015 | 16.2 | 7.44 | [18 empty] | 229 | 206 |  |  | 0.00992 | 5.9 | 5.2 | 0.00513 | 0.00479 | 4302.1056 | 2510 | 2050 |  | 0.32 | 5550 | 4530 | 5550 | 5.7 |  | 5.7 | 4.5 | 5.6 | 4.4 | 6 | 6 | 10.9 | 0.01861 | 0.01931 |  | 1480.5036 | 12.7 | 11.3 | 6 | 5.2 | 15 | 7.11 | 8 |  |  |  |  | 1.7 | 1.6 | 1.17 | 0.88 | [5 empty] | 0.88 |  |  | 3 | 28 |  |  |  | 243290 | 95900 | 37.7 | 7.14 | 3820 | 25600 | 18480 | 152 | 0.02374 | 0.039791 | 18.3306 |  |  | 9209.1114 |  |  | 37.3 | 7.09 | 3900 | 26220 | 20950 | 171 | 0.0241 | 0.043846 | 17.3278 |  |  | 9324.3702 |  |  | 48 | 24 | 0 | 5.466 | 5.447 | 0.031985 | 0.00992 | 0.03792 | 0.02374 | 0.0241 | 95900 | 243290
02/17/2015 | 16.4 | 7.41 | 798 | 726 | 2630 | 116009.9838 | 608 | 533 | 48.8 | 78.1 | 300 | 33.8 | 16.6 | 17.2 |  |  | 358 | 341 | 260 | 792 | 230 | 202 | 42.6 | 67.9 | 0.01019 |  |  | 0.00495 | 0.00524 |  | 2520 | 2070 |  | 3.7 | 5900 | 4780 | 5900 | [9 empty] | 0.02045 | 0.01853 |  | 16739.8812 |  |  |  |  | 16.3 | 7.23 | 7.5 | 1.94 | 1.16 | 36 |  | 1.6 | 1.4 | 2.1 | 1.24 | 3.74 | 0.94 | 0.95 | 1.89 | 0.61644 | 4.98 |  |  | 1 | 3 | 100 |  |  | 181910 | 91100 | [6 empty] | 0.0254 |  | 17.1326 | [11 empty] | 0.02377 |  | 17.5684 | [5 empty] | 46 | 19 | 0 | 5.289 | 4.933 | 0.3402 | 0.01019 | 0.039 | 0.0254 | 0.02377 | 91100 | 181910
02/18/2015 | 16.8 | 7.52 | [12 empty] | 48 | 7.02 | 356 |  |  |  | 232 | 212 |  |  | 0.00954 | 5.5 | 4.9 | 0.00479 | 0.00475 | 3898.6164 | 2390 | 1950 | 2950 | 2.32 | 7300 | 5900 | 7300 | 6 |  | 6 | 4.8 | 6 | 4.8 | 11.2 | 11.2 | 10.6 | 0.01881 | 0.01876 | 5367 | 20364.5419 | 12 | 10.7 | 9 | 7.5 | 16.6 | 7.21 | 7.5 | 2.09 | 1.42 |  |  | 1.6 | 1.6 | 1.17 | 2.19 | [5 empty] | 2.19 |  |  | 5 | 2 |  |  |  | 292660 | 84100 | 38 | 7.11 | 3820 | 25150 | 18220 | 150 | 0.0236 | 0.039267 | 18.4394 | 24920 | 18020 | 9487.5006 | 3546.7685 | 62.6164 | 37.5 | 7.12 | 4178 | 25980 | 18650 | 145 | 0.02351 | 0.034706 | 17.7627 | 26150 | 18920 | 9451.1382 | 3709.7087 | 60.7486 | 72 | 34 | 0 | 5.524 | 5.369 | 0.33449 | 0.00954 | 0.03757 | 0.0236 | 0.02351 | 84100 | 292660
02/19/2015 | 17.1 | 7.34 | [22 empty] | 0.00996 |  |  | 0.004901 | 0.005059 |  | 2400 | 1980 |  | 0.77 | 5980 | 4920 | 5980 | [9 empty] | 0.01547 | 0.01989 |  | 16425.7384 |  |  |  |  | 16.9 | 7.15 | 7.4 | 2.07 | 1.19 |  |  |  |  | 1.85 | 2.04 | [5 empty] | 2.04 | [5 empty] | 8.75 | 400 | 236570 | 86300 | [6 empty] | 0.020371 |  | 21.3622 | [11 empty] | 0.024999 |  | 16.7047 | [5 empty] | 63 | 24 | 0 | 5.215 | 5.213 | 0.32935 | 0.00996 | 0.03536 | 0.020371 | 0.024999 | 86300 | 236570
02/20/2015 | 17.5 | 7.36 | [22 empty] | 0.01075 | 4.9 | 4.3 | 0.005211 | 0.005539 | 3855.165 | 2390 | 1960 |  | 1.23 | 6800 | 5530 | 6800 | 5.7 |  | 5.7 | 4.5 | 5.7 | 4.4 | 9 | 9 |  | 0.01856 | 0.02008 |  | 18775.4717 | 15 | 14 | 9.2 | 8 | 17.3 | 7.11 | 7.5 | [6 empty] | 2.47 | 2.58 | [5 empty] | 2.58 | [7 empty] | 238430 | 84800 | 37.8 | 7.06 |  | 25600 | 18500 |  | 0.023771 |  | 18.3067 | 26680 | 19150 | 8834.3368 | 3796.4902 | 57.0257 | 37.4 | 7.11 |  | 27100 | 19450 |  | 0.025619 |  | 16.3004 | 28280 | 20380 | 9522.4202 | 4354.4409 | 54.2717 | 64 | 25 | 0 | 5.254 | 4.225 | 0.33107 | 0.01075 | 0.03864 | 0.023771 | 0.025619 | 84800 | 238430
02/21/2015 | [24 empty] | 0.01008 |  |  | 0.005131 | 0.004949 | [16 empty] | 12.8 | 0.0154 | 0.02025 | [6 empty] | 15.2 | 6.95 | 7.5 | [6 empty] | 1.79 | 3.41 | [5 empty] | 3.41 | [7 empty] | 238340 | 80500 | [6 empty] | 0.020531 |  | 21.1957 | [11 empty] | 0.025199 |  | 16.5721 | [5 empty] | 52 | 23 | 0 | 5.337 | 4.591 | 0.034364 | 0.01008 | 0.03565 | 0.020531 | 0.025199 | 80500 | 238340
02/22/2015 | [24 empty] | 0.01024 |  |  | 0.00523 | 0.00501 | [17 empty] | 0.01944 | 0.02219 | [6 empty] | 14.4 | 7.29 | 8 | [6 empty] | 1.17 | 2.17 | [5 empty] | 2.17 | [7 empty] | 233890 | 107100 | [6 empty] | 0.02467 |  | 17.6396 | [11 empty] | 0.0272 |  | 15.353 | [5 empty] | 39 | 14 | 0 | 5.406 | 4.572 | 0.032918 | 0.01024 | 0.04163 | 0.02467 | 0.0272 | 107100 | 233890
02/23/2015 | 15.4 | 7.4 | [18 empty] | 331 | 295 |  |  | 0.01022 | 4.4 | 3.8 | 0.0053 | 0.00492 | 3238.9224 | 2590 | 2060 |  | 2.78 | 6300 | 5150 | 6300 | 5.7 |  | 5.7 | 4.5 | 5 | 3.9 | 5 | 5 | 11.7 | 0.02139 | 0.0208 |  | 17278.9621 | 20 | 19 | 10 | 8.4 | 11.9 | 7.13 | 9.6 |  |  |  |  | 2 | 1.2 | 1.67 | 3 | [5 empty] | 3 |  |  | 1 | 1 |  |  |  | 239160 | 117200 | 37.7 | 7.18 | 3980 | 25880 | 18450 | 150 | 0.02669 | 0.037688 | 16.3046 | 26350 | 18720 | 9707.343 | 4166.9709 | 57.074 | 37.5 | 7.14 | 4100 | 27250 | 19580 | 150 | 0.02572 | 0.036585 | 16.2364 | 27400 | 19580 | 9365.4864 | 4200.004 | 55.1544 | 27 | 10 | 0 | 5.328 | 5.866 | 0.32886 | 0.01022 | 0.04219 | 0.02669 | 0.02572 | 117200 | 239160
02/24/2015 | 16 | 7.22 | 564 | 586 |  |  | 650 | 580 | 55.6 |  | 280 | 46.6 | 30.8 | 15.8 |  |  | 424 | 421 | 260 |  | 263 | 235 | 50 |  | 0.00998 |  |  | 0.00502 | 0.00496 |  | 2650 | 2170 |  | 0.31 | 5130 | 4180 | 5130 | [9 empty] | 0.01981 | 0.02035 |  | 14180.1385 |  |  |  |  | 14.1 | 7.06 | 8.1 | 3.89 | 3.19 |  |  | 1.6 | 1.6 | 1.3 | 2 |  | 0.77 | 0.15 | 0.92 | 0.30007 | 2 |  |  | 1 | 1 | 100 |  |  | 243110 | 92700 | [6 empty] | 0.02483 |  | 17.5259 | [11 empty] | 0.02531 |  | 16.4994 | [5 empty] | 41 | 17 | 0 | 5.165 | 5.068 | 0.33143 | 0.00998 | 0.04016 | 0.02483 | 0.02531 | 92700 | 243110
02/25/2015 | 16.7 | 7.35 | [12 empty] | 68 | 7.38 | 377 |  |  |  | 368 | 328 |  |  | 0.01309 | 3.7 | 3.2 | 0.00757 | 0.00552 | 3493.4592 | 2590 | 2100 |  | 1.39 | 6220 | 5030 | 6220 | 5.7 |  | 5.7 | 4.5 | 5.4 | 4.3 | 6 | 6 | 12.2 | 0.01916 | 0.02085 |  | 17601.1196 | 16 | 15.3 | 38.7 | 36.7 | 14.7 | 7.09 | 8.4 | 2.37 | 1.62 |  |  | 1.7 | 1.6 | 2.28 | 2.04 | [5 empty] | 2.04 |  |  | 1 | 4 |  |  |  | 232840 | 99700 | 38.2 | 7.12 |  | 24300 | 17630 |  | 0.02673 |  | 16.2802 | 25320 | 18500 | 9211.0296 | 4124.1717 | 55.2257 | 37.5 | 7.11 |  | 24850 | 17920 |  | 0.02673 |  | 15.6229 | 26880 | 19700 | 9298.1826 | 4332.5383 | 53.4045 | 51 | 21 | 0 | 5.399 | 4.27 | 0.3393 | 0.01309 | 0.04001 | 0.02673 | 0.02673 | 99700 | 232840
02/26/2015 | 15.6 | 7.35 | [22 empty] | 0.01336 |  |  | 0.00583 | 0.00753 |  | 2610 | 2120 |  | 0 | 5070 | 4100 | 5070 | [9 empty] | 0.01838 | 0.01879 |  | 14248.6258 |  |  |  |  | 15.3 | 7.18 | 7.8 | 2.35 | 1.58 |  | 355 |  |  | 3.4 | 2.42 | [5 empty] | 2.42 | [5 empty] | 8.84 | 800 | 161030 | 102600 | [6 empty] | 0.02421 |  | 17.9748 | [11 empty] | 0.02632 |  | 15.8663 | [5 empty] | 33 | 19 | 0 | 5.725 | 5.263 | 0.33698 | 0.01336 | 0.03717 | 0.02421 | 0.02632 | 102600 | 161030
02/27/2015 | 14.9 | 7.32 | [22 empty] | 0.0104 | 4.2 | 3.6 | 0.004961 | 0.005449 | 3122.496 | 2510 | 2040 |  | 0.32 | 11720 | 9500 | 11720 | 5.7 |  | 5.7 | 4.4 | 5.4 | 4.1 | 9 | 9 |  | 0.02007 | 0.01991 |  | 31444.5022 | 13.3 | 13.3 | 10 | 7.2 | 13 | 7.14 | 8 | [6 empty] | 2.59 | 3.18 | [5 empty] | 3.18 | [7 empty] | 242020 | 117900 | 37.5 | 7.14 | 3860 | 27000 | 19020 | 92 | 0.025031 | 0.023834 | 17.3852 | 26000 | 18500 | 8854.3778 | 3862.033 | 56.3828 | 37.2 | 7.09 | 4020 | 27280 | 19480 | 102 | 0.025359 | 0.025373 | 16.4676 | 27550 | 19850 | 8942.1814 | 4198.1571 | 53.0522 | 21 | 16 | 0 | 5.052 | 4.888 | 0.3217 | 0.0104 | 0.03998 | 0.025031 | 0.025359 | 117900 | 242020
02/28/2015 | [24 empty] | 0.01025 |  |  | 0.005241 | 0.005009 | [17 empty] | 0.01469 | 0.02072 | [6 empty] | 13.2 | 7.04 | 7.82 | [6 empty] | 1.7 | 2.59 | [5 empty] | 2.59 | [7 empty] | 23444 | 109000 | [6 empty] | 0.019931 |  | 21.8338 | [11 empty] | 0.025729 |  | 16.2308 | [5 empty] | 35 | 14 | 0.16 | 5.5 | 5.342 | 0.32955 | 0.01025 | 0.03541 | 0.019931 | 0.025729 | 109000 | 23444
03/01/2015 | [24 empty] | 0.01007 |  |  | 0.00494 | 0.00513 | [17 empty] | 0.01571 | 0.02185 | [6 empty] | 13.7 | 7.04 | 8 | [6 empty] | 2.84 | 1.03 | [5 empty] | 1.03 | [7 empty] | 231660 | 67800 | [6 empty] | 0.02065 |  | 21.0736 | [11 empty] | 0.02698 |  | 15.4782 | [5 empty] | 55 | 32 | 3 | 5.866 | 5.599 | 0.34334 | 0.01007 | 0.03756 | 0.02065 | 0.02698 | 67800 | 231660
03/02/2015 | 16 | 7.37 | [18 empty] | 255 | 228 |  |  | 0.01224 | 5.4 | 4.7 | 0.00722 | 0.00502 | 4797.8352 | 2500 | 2020 |  | 5.56 | 6030 | 4970 | 6030 | 4.7 |  | 4.7 | 3.8 | 5.3 | 3.8 | 9 | 9 | 11.6 | 0.02018 | 0.022 |  | 16867.3331 | 74 | 61 | 8.4 | 7.2 | 14.7 | 7.1 | 7.8 |  |  |  |  | 1.3 | 1.1 | 2.65 | 0.9 | [5 empty] | 0.9 |  |  | 1 | 4 |  |  |  | 239650 | 105000 | 37.6 | 7.14 | 3900 | 24780 | 17620 | 131 | 0.0274 | 0.03359 | 15.8821 | 25880 | 18480 | 9225.5412 | 4222.9757 | 54.2252 | 37 | 7.08 | 4000 | 25180 | 17920 | 164 | 0.02702 | 0.041 | 15.4553 | 27400 | 19620 | 8939.9796 | 4421.3042 | 50.5446 | 53 | 29 | 0.09 | 5.628 | 5.431 | 0.3354 | 0.01224 | 0.04218 | 0.0274 | 0.02702 | 105000 | 239650
03/03/2015 | 16.5 | 7.43 | 594 | 614 | 2500 | 112464.9 | 497 | 463 | 55.6 | 89.2 | 300 | 57.4 | 35.6 | 21.8 |  |  | 352 | 320 | 280 | 772 | 278 | 248 | 48.8 | 76 | 0.010019 |  |  | 0.004909 | 0.00511 |  | 2440 | 1980 | 2680 | 1.85 | 6230 | 5070 | 6230 | [9 empty] | 0.02074 | 0.02196 |  | 16981.9661 |  |  |  |  | 17.1 | 7.12 | 6.8 | 2.75 | 1.3 | 30 |  | 1.7 | 1.7 | 3.06 | 1.5 | 1.94 | 2.42 | 0.54 | 2.96 | 0.96543 | 3.44 |  |  | 1 | 1 | 100 |  |  | 240010 | 77300 | [6 empty] | 0.025649 |  | 16.9663 | [11 empty] | 0.02707 |  | 15.4267 | [5 empty] | 49 | 20 | 0 | 5.394 | 4.959 | 0.32684 | 0.010019 | 0.0427 | 0.025649 | 0.02707 | 77300 | 240010
03/04/2015 | 15.9 | 7.45 | [12 empty] | 35 | 7.15 |  |  |  |  | 253 | 227 |  |  | 0.009371 | 4.3 | 3.8 | 0.00448 | 0.004891 | 2969.8573 | 2480 | 2000 |  | 0.31 | 7270 | 6150 | 7270 | 5.3 |  | 5.3 | 4 | 5 | 3.9 | 10 | 10 | 12.4 | 0.02114 | 0.02039 | 4773 | 19729.4665 | 18 | 13 | 8 | 6.8 | 14.3 | 7.14 | 8.5 | 1.51 | 0.93 |  |  | 1.4 | 1.2 | 2.9 | 2.7 | [5 empty] | 2.7 | 67.6 |  | 1 | 1 |  |  |  | 239990 | 105300 | 37.8 | 7.09 | 3720 | 24380 | 17600 | 162 | 0.02562 | 0.043548 | 16.9855 | 26520 | 19250 | 8472.1056 | 4113.1629 | 51.4505 | 37.2 | 7.08 | 3978 | 28220 | 20220 | 171 | 0.025281 | 0.042986 | 16.5184 |  |  | 8352.1597 |  |  | 46 | 22 | 0 | 5.371 | 5.147 | 0.3254 | 0.009371 | 0.0418 | 0.02562 | 0.025281 | 105300 | 239990
03/05/2015 | 16 | 7.48 | [22 empty] | 0.00995 |  |  | 0.005 | 0.00495 |  | 2300 | 1850 |  | 2.78 | 6750 | 5430 | 6750 | [9 empty] | 0.01337 | 0.01993 |  | 19070.6068 |  |  |  |  | 15.5 | 7.21 | 7.8 | 1.86 | 1.1 |  |  |  |  | 1.73 | 2.86 | [5 empty] | 2.86 | [5 empty] | 8.66 | 400 | 240860 | 88400 | [6 empty] | 0.01837 |  | 23.6891 | [11 empty] | 0.02488 |  | 16.7846 | [5 empty] | 48 | 14 | 0 | 5.446 | 5.289 | 0.33876 | 0.00995 | 0.0333 | 0.01837 | 0.02488 | 88400 | 240860
03/06/2015 | 16.7 | 7.46 | [22 empty] | 0.00992 | 5.4 | 4.9 | 0.004871 | 0.005049 | 4053.9072 | 2290 | 1880 |  | 0.15 | 7120 | 5830 | 7120 | 5.8 |  | 5.8 | 4.6 | 4.7 | 3.7 | 7 | 7 |  | 0.01524 | 0.01983 |  | 20089.2966 | 16 | 16 | 6.5 | 5.8 | 15.7 | 7.15 | 7.9 | [6 empty] | 1.54 | 2.68 | [5 empty] | 2.68 | [7 empty] | 231060 | 97500 | 37.8 | 7.14 |  | 23950 | 17180 |  | 0.020111 |  | 21.6384 | 25080 | 18000 | 7837.2565 | 3019.0633 | 61.4781 | 37.9 | 7.06 |  | 25300 | 18100 |  | 0.024879 |  | 16.7853 | 26380 | 18920 | 9670.9055 | 3925.7271 | 59.4068 | 57 | 22 | 0 | 5.434 | 3.871 | 0.33831 | 0.00992 | 0.03507 | 0.020111 | 0.024879 | 97500 | 231060
03/07/2015 | [24 empty] | 0.0101 |  |  | 0.00514 | 0.00496 | [16 empty] | 12.5 | 0.02325 | 0.01946 | [6 empty] | 14.3 | 6.96 | 8.2 | [6 empty] | 1.42 | 2.78 | [5 empty] | 2.78 | [7 empty] | 221270 | 82700 | [6 empty] | 0.02839 |  | 15.3282 | [11 empty] | 0.01946 |  | 21.4595 | [5 empty] | 60 | 27 | 0 | 5.485 | 4.214 | 0.3463 | 0.0101 | 0.03757 | 0.02839 | 0.01946 | 82700 | 221270
03/08/2015 | [24 empty] | 0.00993 |  |  | 0.00515 | 0.00478 | [17 empty] | 0.01722 | 0.02035 | [6 empty] | 14.7 | 7.38 | 8.4 | [6 empty] | 0 | 1.64 | [5 empty] | 1.64 | [7 empty] | 220990 | 57100 | [6 empty] | 0.02237 |  | 19.4532 | [11 empty] | 0.02513 |  | 16.6176 | [5 empty] | 62 | 29 | 0 | 5.174 | 4.6 | 0.28871 | 0.00993 | 0.03757 | 0.02237 | 0.02513 | 57100 | 220990
03/09/2015 | 16.9 | 7.44 | [18 empty] | 272 | 250 |  |  | 0.01032 | 5.6 | 4.9 | 0.0054 | 0.00492 | 4217.3712 | 2570 | 2110 |  | 0.31 | 4820 | 3970 | 4820 | 5.6 |  | 5.6 | 4.5 | 5.6 | 4.4 | 16.3 | 16.3 |  | 0.01916 | 0.01966 |  | 13092.52 | 18.7 | 17.3 | 7 | 6.2 | 18.6 | 7.11 | 7.5 |  |  |  |  | 1.1 | 0.9 | 1.3 | 2.29 | [5 empty] | 2.29 |  |  | 1 | 3 |  |  |  | 240630 | 86000 | 37.5 | 7.17 | 3860 | 26120 | 18550 | 94 | 0.02456 | 0.024352 | 17.7186 | 25800 | 18350 | 9397.512 | 3758.6378 | 60.0039 | 37.2 | 7.14 | 3980 | 29180 | 20880 | 126 | 0.02458 | 0.031658 | 16.9895 |  |  | 9389.0052 |  |  | 60 | 25 | 0 | 5.618 | 4.213 | 0.32569 | 0.01032 | 0.03882 | 0.02456 | 0.02458 | 86000 | 240630
03/10/2015 | 16.5 | 7.45 | 528 | 554 | 2220 | 102979.3176 | 490 | 413 | 48.2 | 76.6 | 260 | 52.4 | 17.2 | 35.2 |  |  | 343 | 322 | 240 | 801 | 259 | 228 | 43.8 | 73.4 | 0.009829 |  |  | 0.005 | 0.004829 |  | 2510 | 2060 |  | 1.54 | 6620 | 5380 | 6620 | [9 empty] | 0.01739 | 0.02221 | 4472 | 17341.5466 |  |  |  |  | 16.5 | 7.06 | 7.5 | 1.17 | 0.68 | 27 |  | 1.2 | 1.1 | 1.94 | 3.14 | 3.83 | 1.51 | 1.33 | 2.84 | 0.92629 | 6.97 |  |  | 1 | 11 | 100 |  |  | 232920 | 71400 | [6 empty] | 0.02239 |  | 19.4359 | [11 empty] | 0.027039 |  | 15.4444 | [5 empty] | 62 | 27 | 0 | 5.562 | 3.421 | 0.3141 | 0.009829 | 0.0396 | 0.02239 | 0.027039 | 71400 | 232920
03/11/2015 | 16.9 | 7.41 | [12 empty] | 7.8 | 7.16 | 386 |  |  |  | 268 | 230 |  |  | 0.010168 | 4.6 | 3.9 | 0.00534 | 0.004821 | 3307.2437 | 2690 | 2210 | 3130 | 0.93 | 5180 | 4150 | 5180 | 5.5 |  | 5.5 | 4.4 | 5.5 | 4.3 | 7 | 7 |  | 0.02077 | 0.02009 |  | 13957.0117 | 14 | 11 | 8.2 | 7.3 | 18 | 7.11 | 7.1 | 1.68 | 1.36 |  |  | 1.1 | 1.1 | 1.05 | 2.62 | [5 empty] | 2.62 |  |  | 1 | 63 |  |  |  | 242170 | 74500 | 37.9 | 7.14 | 3940 | 25200 | 20000 | 169 | 0.02611 | 0.042893 | 16.6668 | 25420 | 18850 | 9358.6476 | 4104.727 | 56.1397 | 37.1 | 7.09 | 4043 | 25320 | 19550 | 169 | 0.024911 | 0.041801 | 16.7637 |  |  | 8940.3049 |  |  | 65 | 32 | 0 | 5.508 | 3.7 | 0.32307 | 0.010168 | 0.04086 | 0.02611 | 0.024911 | 74500 | 242170
03/12/2015 | 17.4 | 7.36 | [22 empty] | 0.01067 |  |  | 0.00581 | 0.00486 |  | 2830 | 2270 |  | 2.16 | 5170 | 4150 | 5170 | [9 empty] | 0.01583 | 0.0191 |  | 13532.0041 |  |  |  |  | 17 | 7.12 | 7.9 | 1.18 | 0.66 |  |  |  |  | 1.55 | 2.23 | [5 empty] | 2.23 | [5 empty] | 8.4 | 360 | 235330 | 61500 | [6 empty] | 0.02164 |  | 20.1095 | [11 empty] | 0.02396 |  | 17.4291 | [5 empty] | 64 | 33 | 0 | 5.794 | 4.932 | 0.31384 | 0.01067 | 0.03493 | 0.02164 | 0.02396 | 61500 | 235330
03/13/2015 | 17.9 | 7.42 | [22 empty] | 0.01021 | 5.6 | 4.9 | 0.004411 | 0.005299 | 4172.4186 | 2790 | 2270 |  | 1.34 | 8130 | 6630 | 8130 | 5.2 |  | 5.2 | 4 | 5.3 | 4 | 6 | 6 | 10.9 | 0.01656 | 0.01498 |  | 21235.8686 | 12 | 12 | 10.3 | 7.2 | 18.5 | 7.07 | 6.9 | [6 empty] | 1.92 | 2.76 | [5 empty] | 2.76 | [7 empty] | 243700 | 78300 | 37.4 | 7.09 |  | 24580 | 17420 |  | 0.020971 |  | 20.751 | 24400 | 17250 | 7327.0153 | 3016.9929 | 58.8237 | 37.2 | 7.05 |  | 25800 | 17720 |  | 0.020279 |  | 20.5928 | 26100 | 18980 | 7162.8173 | 3210.0278 | 55.1848 | 62 | 34 | 0 | 5.161 | 4.525 | 0.31319 | 0.01021 | 0.03154 | 0.020971 | 0.020279 | 78300 | 243700
03/14/2015 | [24 empty] | 0.0101 |  |  | 0.00498 | 0.00512 | [17 empty] | 0.01598 | 0.0188 | [6 empty] | 15.9 | 7.11 | 8.02 | [6 empty] | 0.64 | 3.27 | [5 empty] | 3.27 | [7 empty] | 229350 | 49100 | [6 empty] | 0.02096 |  | 20.7619 | [11 empty] | 0.02392 |  | 17.4582 | [5 empty] | 63 | 31 | 0 | 5.668 | 5.529 | 0.28585 | 0.0101 | 0.03478 | 0.02096 | 0.02392 | 49100 | 229350
03/15/2015 | [24 empty] | 0.00991 |  |  | 0.00479 | 0.00512 | [17 empty] | 0.01848 | 0.0208 | [6 empty] | 16.1 | 7.44 | 8.02 | [6 empty] | 1.68 | 2.14 | [5 empty] | 2.14 | [7 empty] | 243250 | 77700 | [6 empty] | 0.02327 |  | 18.7009 | [11 empty] | 0.02592 |  | 16.1111 | [5 empty] | 69 | 25 | 0 | 5.615 | 5.623 | 0.30778 | 0.00991 | 0.03928 | 0.02327 | 0.02592 | 77700 | 243250
03/16/2015 | 17.8 | 7.03 | [18 empty] | 307 | 268 |  |  | 0.010179 | 5.2 | 4.5 | 0.00516 | 0.005019 | 3820.1787 | 2660 | 2150 |  | 1.68 | 6100 | 4980 | 6100 | 5.7 |  | 5.7 | 4.5 | 4.8 | 3.7 | 11 | 10 | 11.3 | 0.02042 | 0.01983 |  | 15093.3492 | 19.5 | 18 | 6.2 | 5.2 | 18.3 | 7.06 | 6.9 |  |  |  |  | 1.2 | 0.9 | 1.65 | 1.55 | [5 empty] | 1.55 |  |  | 1 | 79 |  |  |  | 236240 | 64800 | 37.3 | 6.84 |  | 24180 | 17050 |  | 0.02558 |  | 17.0121 | 24700 | 17600 | 9600.174 | 3754.7347 | 60.8889 | 37.4 | 7.19 |  | 25950 | 18050 |  | 0.024849 |  | 16.8055 | 27800 | 20400 | 9325.8297 | 4227.7095 | 54.6667 | 70 | 28 | 0 | 5.566 | 4.892 | 0.29668 | 0.010179 | 0.04025 | 0.02558 | 0.024849 | 64800 | 236240
03/17/2015 | 17.1 | 7.35 | 690 | 711 |  |  | 630 | 575 | 51.5 |  |  | 33.2 | 17.8 | 15.4 |  |  | 393 | 373 |  |  | 316 | 285 | 52.8 |  | 0.010051 |  |  | 0.005111 | 0.00494 |  | 2870 | 2280 |  | 1.85 | 5500 | 4400 | 5500 | [9 empty] | 0.01955 | 0.0193 |  | 13494.8164 |  |  |  |  | 17.1 | 7.12 | 8.1 | 1.63 | 0.99 |  |  | 1.4 | 1.4 | 1 | 1.47 |  | 1.52 | 0.41 | 1.93 | 0.62948 | 1.47 |  |  | 1 | 21 |  |  |  | 237910 | 80800 | [6 empty] | 0.024661 |  | 17.646 | [11 empty] | 0.02424 |  | 17.2278 | [5 empty] | 69 | 34 | 0 | 5.448 | 4.112 | 0.2942 | 0.010051 | 0.03885 | 0.024661 | 0.02424 | 80800 | 237910
03/18/2015 | 17.7 | 7.21 | [12 empty] | 47 |  | 386 |  |  |  | 262 | 233 |  |  | 0.00994 | 5 | 4.3 | 0.00452 | 0.00542 | 3564.6828 | 2880 | 2360 |  | 0.67 | 5800 | 4720 | 5800 | 5.2 |  | 5.2 | 4.1 | 5.7 | 4 | 17 | 17 | 11.9 | 0.0185 | 0.01411 |  | 14357.1966 | 21 | 16 | 5.8 | 5 | 17.4 | 7.16 | 7.8 | 2.11 | 1.4 |  |  | 2.3 | 1.7 | 0.54 | 1.42 | [5 empty] | 1.42 |  |  | 1 | 25 |  |  |  | 243320 | 70500 | 37.5 | 7.11 |  | 23700 | 17020 |  | 0.02302 |  | 18.904 | 25120 | 18020 | 7946.8524 | 3459.6021 | 56.4658 | 37.9 | 7.14 |  | 25950 | 18600 |  | 0.01953 |  | 21.3825 |  |  | 6768.4938 |  |  | 68 | 36 | 0 | 5.64 | 3.39 | 0.29681 | 0.00994 | 0.03261 | 0.02302 | 0.01953 | 70500 | 243320
03/19/2015 | 18.5 | 7.4 | [22 empty] | 0.01001 |  |  | 0.004871 | 0.005139 |  | 2740 | 2230 |  | 1.34 | 6650 | 5280 | 6650 | [9 empty] | 0.01709 | 0.01539 |  | 17074.2789 |  |  |  |  | 18.4 | 7.13 | 6.9 | 1.47 | 1.31 |  |  |  |  | 0.98 | 1.72 | [5 empty] | 1.72 | [5 empty] | 8.33 | 400 | 233310 | 85300 | [6 empty] | 0.021961 |  | 19.8155 | [11 empty] | 0.020529 |  | 20.342 | [5 empty] | 61 | 37 | 0.24 | 5.875 | 4.521 | 0.30786 | 0.01001 | 0.03248 | 0.021961 | 0.020529 | 85300 | 233310
03/20/2015 | 17.1 | 7.11 | [22 empty] | 0.01005 | 5.9 | 5.1 | 0.00488 | 0.00517 | 4274.667 | 2660 | 2140 |  | 0.84 | 5000 | 4070 | 5000 | 5.3 |  | 5.3 | 4 | 5.6 | 4.2 | 18 | 13 |  | 0.01487 | 0.0199 |  | 12579.9726 | 21 | 19 | 7.7 | 6 | 17.7 | 7.11 | 7.5 | [6 empty] | 1.21 | 3.14 | [5 empty] | 3.14 | [7 empty] | 235050 | 62500 | 37.8 | 7.16 | 3860 | 24400 | 17450 | 133 | 0.01975 | 0.034456 | 22.0339 | 25850 | 18520 | 7036.2912 | 3050.5218 | 56.6459 | 37.6 | 7.18 | 4079 | 24080 | 16900 | 157 | 0.02516 | 0.03849 | 16.5978 | 24580 | 17500 | 8837.6478 | 3658.9665 | 58.598 | 50 | 34 | 0.06 | 5.844 | 5.68 | 0.30168 | 0.01005 | 0.03486 | 0.01975 | 0.02516 | 62500 | 235050
03/21/2015 | [24 empty] | 0.01019 |  |  | 0.005251 | 0.004939 | [16 empty] | 11.6 | 0.01479 | 0.01861 | [6 empty] | 16.4 | 7.17 | 7.6 | [6 empty] | 0.87 | 3 | [5 empty] | 3 | [7 empty] | 242640 | 63500 | [6 empty] | 0.020041 |  | 21.7139 | [11 empty] | 0.023549 |  | 17.7333 | [5 empty] | 62 | 33 | 0 | 5.547 | 5.531 | 0.30951 | 0.01019 | 0.0334 | 0.020041 | 0.023549 | 63500 | 242640
03/22/2015 | [24 empty] | 0.009839 |  |  | 0.004819 | 0.00502 | [16 empty] | 12 | 0.01784 | 0.02 | [6 empty] | 16.8 | 7.14 | 7.5 | [6 empty] | 1.75 | 2 | [5 empty] | 2 | [7 empty] | 231490 | 70700 | [6 empty] | 0.022659 |  | 19.2051 | [11 empty] | 0.02502 |  | 16.6907 | [5 empty] | 77 | 27 | 0 | 5.639 | 5.666 | 0.32106 | 0.009839 | 0.03784 | 0.022659 | 0.02502 | 70700 | 231490
03/23/2015 | 17.9 | 7.02 | [18 empty] | 283 | 345 |  |  | 0.010401 | 4.7 | 4.1 | 0.00513 | 0.005271 | 3556.5179 | 2970 | 2330 |  | 3.53 | 6530 | 5270 | 6530 | 4.7 |  | 4.7 | 3.7 | 5.1 | 3.9 | 17 | 13 |  | 0.02168 | 0.02078 |  | 16873.077 | 20 | 16.5 | 8 | 7.3 | 18.6 | 7.15 | 7.3 |  |  |  |  | 2.4 | 2.2 | 0.87 | 2 | [5 empty] | 2 |  |  | 6 | 48 |  |  |  | 239590 | 78400 | 37.2 | 7.13 | 3800 | 24980 | 17650 | 126 | 0.02681 | 0.033158 | 16.2316 | 25380 | 18080 | 8444.1666 | 4042.6048 | 52.1255 | 37.2 | 7.11 | 4000 | 25800 | 18350 | 136 | 0.026051 | 0.034 | 16.0301 | 26820 | 19080 | 8214.6581 | 4145.4227 | 49.5363 | 67 | 33 | 0 | 5.437 | 4.183 | 0.30982 | 0.010401 | 0.04246 | 0.02681 | 0.026051 | 78400 | 239590
03/24/2015 | 17.9 | 7.51 | 621 | 591 | 1680 | 78925.0896 | 605 | 550 | 60.9 | 101.6 | 260 | 42.4 | 29 | 13.4 |  |  | 365 | 345 | 250 | 815 | 264 | 235 | 62.2 | 92.2 | 0.01015 |  |  | 0.00522 | 0.00493 |  | 3090 | 2430 |  | 0.34 | 5480 | 4280 | 5480 | [9 empty] | 0.02158 | 0.02081 |  | 14070.2786 |  |  |  |  | 19.2 | 7.14 | 7.2 | 2.4 | 1.66 | 36 |  | 2.4 | 1.8 | 0.8 | 2 | 3.53 | 1.29 | 0.54 | 1.83 | 0.59687 | 5.53 |  |  | 5 | 600 | 100 |  |  | 233210 | 64400 | [6 empty] | 0.0268 |  | 16.2376 | [11 empty] | 0.02574 |  | 16.2238 | [5 empty] | 68 | 32 | 0 | 5.633 | 4.802 | 0.30786 | 0.01015 | 0.04239 | 0.0268 | 0.02574 | 64400 | 233210
03/25/2015 | 17.9 | 7.45 | [12 empty] | 60 | 7.27 | 383 |  |  |  | 277 | 245 |  |  | 0.0101 | 4.3 | 3.7 | 0.00517 | 0.00493 | 3116.658 | 3010 | 2340 | 3600 | 3.53 | 5130 | 3980 | 5130 | 5.9 |  | 5.9 | 4.5 | 5.5 | 4.1 | 14 | 13 | 10.9 | 0.02051 | 0.01817 | 5702 | 12930.027 | 14 | 13 | 7.5 | 5.3 | 18.7 | 7.15 | 7.6 | 2.66 | 1.75 |  |  | 2.9 | 2.2 | 0 | 1.73 | [5 empty] | 1.73 |  |  | 6 | 41 |  |  |  | 240440 | 75600 | 37.6 | 7.1 | 3840 | 24400 | 17520 | 179 | 0.02568 | 0.046615 | 16.9458 | 23880 | 17020 | 9292.7616 | 3645.1938 | 60.7738 | 37.6 | 7.08 | 4020 | 24780 | 17720 | 179 | 0.0231 | 0.044527 | 18.078 | 25350 | 18100 | 8340.5004 | 3487.0374 | 58.1915 | 67 | 32 | 0 | 5.454 | 3.622 | 0.30222 | 0.0101 | 0.03868 | 0.02568 | 0.0231 | 75600 | 240440
03/26/2015 | 18.1 | 7.42 | [22 empty] | 0.009939 |  |  | 0.0049 | 0.004999 |  | 2980 | 2340 |  | 2.69 | 9330 | 7330 | 9330 | [9 empty] | 0.01712 | 0.02038 |  | 22237.5596 |  |  |  |  | 19.1 | 7.03 | 7.2 | 5.08 | 4.08 |  |  |  |  | 0.07 | 1.87 | [5 empty] | 1.87 | [5 empty] | 8.21 | 200 | 238240 | 69900 | [6 empty] | 0.02202 |  | 19.7624 | [11 empty] | 0.025379 |  | 16.4546 | [5 empty] | 60 | 24 | 0 | 5.329 | 4.697 | 0.28579 | 0.009939 | 0.0375 | 0.02202 | 0.025379 | 69900 | 238240
03/27/2015 | 18.6 | 7.36 | [22 empty] | 0.009261 |  |  | 0.0041 | 0.005211 |  | 2930 | 2360 |  | 0.34 | 6830 | 5450 | 6830 | [6 empty] | 20 | 16 |  | 0.02096 | 0.02035 |  | 17901.6815 | 17.5 | 15 | 6.8 | 5.8 | 19.1 | 7.04 | 6.8 |  |  |  | 336 |  |  | 0.87 | 1.74 | [5 empty] | 1.74 | [7 empty] | 243930 | 73900 | 37.6 | 7.09 | 3560 | 21950 | 15150 | 112 | 0.02506 | 0.031461 | 17.3651 | 23720 | 16780 |  | 3507.0267 |  | 37.4 | 7.13 | 3910 | 24450 | 17300 | 141 | 0.025561 | 0.036061 | 16.3374 | 25120 | 17980 |  | 3832.9537 |  | 73 | 31 | 0 | 5.525 | 4.055 | 0.31427 | 0.009261 | 0.04131 | 0.02506 | 0.025561 | 73900 | 243930
03/28/2015 | [24 empty] | 0.0101 |  |  | 0.00491 | 0.00491 | [17 empty] | 0.0167 | 0.02103 | [6 empty] | 17.3 | 6.99 | 7.5 | [6 empty] | 0.87 | 1.86 | [5 empty] | 1.86 | [7 empty] | 234150 | 74500 | [6 empty] | 0.02161 |  | 20.1374 | [11 empty] | 0.02594 |  | 16.0987 | [5 empty] | 77 | 32 | 0 | 5.664 | 5.218 | 0.32703 | 0.0101 | 0.03773 | 0.02161 | 0.02594 | 74500 | 234150
03/29/2015 | [24 empty] | 0.00927 |  |  | 0.00428 | 0.00499 | [17 empty] | 0.02189 | 0.02019 | [6 empty] | 17.4 | 7.06 | 7.5 | [6 empty] | 1.21 | 2.04 | [5 empty] | 2.04 | [7 empty] | 238350 | 59900 | [6 empty] | 0.02617 |  | 16.6285 | [11 empty] | 0.02518 |  | 16.5846 | [5 empty] | 75 | 32 | 0 | 5.626 | 5.079 | 0.3189 | 0.00927 | 0.04208 | 0.02617 | 0.02518 | 59900 | 238350
03/30/2015 | 18.3 | 7.42 | [18 empty] | 272 | 245 |  |  | 0.00957 | 5.1 | 4.3 | 0.00511 | 0.00446 | 3431.9934 | 3050 | 2370 |  | 0.34 | 5370 | 4200 | 5370 | 5.6 |  | 5.6 | 4.4 | 4.8 | 3.7 | 15 | 12 |  | 0.022 | 0.01986 |  | 14629.9981 | 18 | 16 | 6 | 3.8 | 18.9 | 7.18 | 7.2 |  |  |  |  | 2 | 1.8 | 0.54 | 1.34 | [5 empty] | 1.34 |  |  | 2 | 30 |  |  |  | 234510 | 70700 | 37.5 | 7.11 | 3460 | 25720 | 17780 | 125 | 0.02711 | 0.036127 | 16.052 | 24480 | 17520 | 9905.6682 | 3961.2264 | 60.0105 | 37.7 | 7.1 | 3860 | 26100 | 18320 | 134 | 0.02432 | 0.034715 | 17.1711 | 22450 | 15820 | 8887.2708 | 3208.7516 | 63.895 | 73 | 40 | 0 | 5.328 | 3.629 | 0.32667 | 0.00957 | 0.04186 | 0.02711 | 0.02432 | 70700 | 234510
03/31/2015 | 18.8 | 7.49 | [22 empty] | 0.010249 |  |  | 0.004909 | 0.00534 |  | 2950 | 2360 |  | 1.01 | 6330 | 4980 | 6330 | [9 empty] | 0.2003 | 0.02021 |  | 17668.7575 |  |  |  |  | 20 | 7.19 | 7.3 | 1.62 | 0.96 |  |  | 1.8 | 1.3 | 0.24 | 1.89 | 2.18 |  |  |  |  | 4.07 |  |  | 2 | 260 |  |  |  | 237270 | 68400 | [6 empty] | 0.20521 |  | 2.1206 | [11 empty] | 0.02555 |  | 16.3445 | [8 empty] | 5.465 | 3.369 | 0.33469 | 0.010249 | 0.04024 | 0.20521 | 0.02555 | 68400 | 237270
04/01/2015 | 18.7 | 7.43 | [12 empty] | 39 | 6.92 | 354 |  |  |  | 289 | 265 |  |  | 0.010371 | 4.8 | 4 | 0.0055 | 0.0048 | 3459.7656 | 2790 | 2270 | 3410 | 1.01 | 5620 | 4470 | 5620 | 6 |  | 6 | 4.7 | 6 | 4.7 | 7 | 7 | 10.8 | 0.01996 | 0.02086 | 4967 | 17183.9133 | 13 | 13 | 6.8 | 5.7 | 19.6 | 7.21 | 7.4 | 1.51 | 1.06 |  |  | 1.7 | 1.3 | 0.4 | 2.33 | [5 empty] | 2.33 |  |  | 3 | 218 |  |  |  | 241960 | 60100 | 38.2 | 7.08 | 3620 | 24220 | 17220 | 143 | 0.02546 | 0.039503 | 17.0923 | 25320 | 18080 | 9658.7208 | 3839.0421 | 60.2531 | 37.8 | 7.1 | 3889 | 26220 | 18650 | 134 | 0.025701 | 0.034456 | 16.2484 | 26450 | 18880 | 9777.9828 | 4040.4031 | 58.6786 | 72 | 35 | 0 | 5.449 | 3.693 | 0.36662 | 0.010371 | 0.04082 | 0.02546 | 0.025701 | 60100 | 241960
04/02/2015 | 18.7 | 7.23 | [22 empty] | 0.010229 |  |  | 0.005099 | 0.0051 |  | 2780 | 2230 |  | 0.67 | 6220 | 4970 | 6220 | [9 empty] | 0.01871 | 0.018 |  | 17819.9794 |  |  |  |  | 18.9 | 7.2 | 7.6 | 1.8 | 1.06 |  |  |  |  | 1.01 | 1.53 | [5 empty] | 1.53 | [5 empty] | 8.47 | 100 | 222850 | 70100 | [6 empty] | 0.023809 |  | 18.2775 | [11 empty] | 0.02349 |  | 17.7778 | [5 empty] | 72 | 38 | 0 | 5.675 | 3.415 | 0.34352 | 0.010229 | 0.03707 | 0.023809 | 0.02349 | 70100 | 222850
04/03/2015 | 18.1 | 7.55 | [22 empty] | 0.009911 | 4.3 | 3.7 | 0.00491 | 0.005001 | 3058.3364 | 2820 | 2270 |  | 2.02 | 4200 | 3350 | 4200 | 5.2 |  | 5.2 | 4 | 5.3 | 4 | 8 | 8 | 13.8 | 0.01935 | 0.02099 |  | 12290.6597 | 30.7 | 28 | 6 | 5 | 18.4 | 7.26 | 8.4 | [6 empty] | 0.91 | 1.98 | [5 empty] | 1.98 | [7 empty] | 242600 | 66400 | 37.8 | 7.1 |  | 25780 | 18220 |  | 0.02426 |  | 17.9377 | 24120 | 17100 | 7970.2878 | 3459.8156 | 56.5911 | 37.5 | 7.12 |  | 25550 | 17780 |  | 0.025991 |  | 16.0671 | 27220 | 19120 | 8545.4726 | 4144.5457 | 51.5001 | 61 | 34 | 0 | 5.589 | 3.635 | 0.35088 | 0.009911 | 0.04034 | 0.02426 | 0.025991 | 66400 | 242600
04/04/2015 | [24 empty] | 0.01006 |  |  | 0.00498 | 0.00508 | [16 empty] | 12 | 0.02025 | 0.02 | [6 empty] | 17.1 | 7.14 | 7.73 | [6 empty] | 1.04 | 2.79 | [5 empty] | 2.79 | [7 empty] | 223760 | 67600 | [6 empty] | 0.02523 |  | 17.2481 | [11 empty] | 0.02508 |  | 16.6508 | [5 empty] | 64 | 32 | 0 | 5.718 | 5.019 | 0.34243 | 0.01006 | 0.04025 | 0.02523 | 0.02508 | 67600 | 223760
04/05/2015 | [24 empty] | 0.01023 |  |  | 0.00508 | 0.00515 | [17 empty] | 0.02189 | 0.02154 | [6 empty] | 17.9 | 7.09 | 7.68 | [6 empty] | 1.11 | 1.53 | [5 empty] | 1.53 | [7 empty] | 237560 | 79200 | [6 empty] | 0.02697 |  | 16.1353 | [11 empty] | 0.02669 |  | 15.6463 | [5 empty] | 71 | 38 | 0 | 5.613 | 4.676 | 0.36251 | 0.01023 | 0.04343 | 0.02697 | 0.02669 | 79200 | 237560
04/06/2015 | 19.2 | 7 | [18 empty] | 330 | 292 |  |  | 0.01011 | 4.4 | 3.7 | 0.00509 | 0.00502 | 3119.7438 | 2800 | 2250 |  | 0.84 | 4770 | 3780 | 4770 | 5.7 |  | 5.7 | 4.4 | 5.8 | 4.4 | 11 | 11 |  | 0.02167 | 0.02012 |  | 13003.1985 | 16 | 14.7 | 5.5 | 4.5 | 19.4 | 7.2 | 7.3 |  |  |  |  | 1.9 | 1.6 | 0.74 | 1.55 | [5 empty] | 1.55 |  |  | 2 | 247 |  |  |  | 229330 | 66300 | 37.1 | 7.05 | 3600 | 25000 | 17200 | 111 | 0.02676 | 0.030833 | 16.2619 | 25900 | 18150 | 9522.6954 | 4050.688 | 57.4628 | 37.1 | 7.05 | 3766 | 24700 | 16920 | 140 | 0.02514 | 0.037175 | 16.611 | 27580 | 19620 | 8932.3068 | 4113.6783 | 53.9461 | 71 | 30 | 0 | 5.691 | 3.636 | 0.32686 | 0.01011 | 0.04179 | 0.02676 | 0.02514 | 66300 | 229330
04/07/2015 | 18.8 | 7.21 | 672 | 608 | 2680 | 122573.9808 | 598 | 530 | 68 | 108.4 | 300 | 63.8 | 42 | 21.8 |  |  | 376 | 358 | 260 | 820 | 287 | 248 | 67 | 101.3 | 0.01005 |  |  | 0.00511 | 0.00494 |  | 3120 | 2420 |  | 2.36 | 5200 | 4070 | 5200 | [9 empty] | 0.0191 | 0.01776 |  | 14515.9201 |  |  |  |  | 19.3 | 7.11 | 7.1 | 1.56 | 1.02 | 30 |  | 1.7 | 1.6 | 0.98 | 2.29 | 3.26 | 1.16 | 0.54 | 1.7 | 0.55447 | 5.55 |  |  | 1 | 60 | 100 |  |  | 231400 | 60700 | [6 empty] | 0.02421 |  | 17.9748 | [11 empty] | 0.0227 |  | 18.3965 | [5 empty] | 70 | 29 | 0 | 5.484 | 4.545 | 0.33471 | 0.01005 | 0.03686 | 0.02421 | 0.0227 | 60700 | 231400
04/08/2015 | 19 | 7.36 | [12 empty] | 54 | 7.29 | 412 |  |  |  | 362 | 320 |  |  | 0.01059 | 4 | 3.3 | 0.00436 | 0.00623 | 2914.5798 | 2820 | 2240 | 2440 | 1.68 | 6370 | 5000 | 6370 | 4.9 |  | 4.9 | 3.8 | 6 | 4.5 | 13.8 | 13.8 | 11.7 | 0.01917 | 0.02013 | 6204 | 17660.9816 | 16 | 14.7 | 6.8 | 5.5 | 19.4 | 7.19 | 7.2 | 1.61 | 1.12 |  |  | 1.6 | 1.2 | 1.21 | 1.88 | [5 empty] | 1.88 | 67.9 | [6 empty] | 232390 | 64900 | 37.3 | 7.05 | 3660 | 26580 | 18780 | 141 | 0.02353 | 0.038525 | 18.4942 | 26700 | 18880 | 7275.3156 | 3705.015 | 49.0742 | 37.2 | 7.05 | 3721 | 25420 | 17800 | 126 | 0.02636 | 0.033862 | 15.8422 | 26980 | 18900 | 8094.2202 | 4155.0214 | 48.6668 | 72 | 44 | 0 | 5.484 | 4.662 | 0.33244 | 0.01059 | 0.0393 | 0.02353 | 0.02636 | 64900 | 232390
04/09/2015 | 18.3 | 7.46 | [22 empty] | 0.00984 |  |  | 0.00493 | 0.00491 |  | 2830 | 2170 |  | 0.84 | 8600 | 6720 | 8600 | [9 empty] | 0.01985 | 0.02064 |  | 23608.3849 |  |  |  |  | 18.3 | 7.21 | 7.6 | 1.81 | 1.12 |  |  |  |  | 1.68 | 1.56 | [5 empty] | 1.56 |  |  | 2 | 138 |  | 8.35 | 160 | 236110 | 81300 | [6 empty] | 0.02478 |  | 17.5613 | [11 empty] | 0.02555 |  | 16.3445 | [5 empty] | 62 | 32 | 0 | 5.781 | 3.932 | 0.32916 | 0.00984 | 0.04049 | 0.02478 | 0.02555 | 81300 | 236110
04/10/2015 | 18.7 | 7.44 | [22 empty] | 0.01037 | 5 | 4.2 | 0.00483 | 0.00554 | 3632.4036 | 2910 | 2270 |  | 2.02 | 6430 | 5030 | 6430 | 4.7 |  | 4.7 | 3.6 | 5.6 | 4.2 | 11 | 11 | 10.8 | 0.02009 | 0.0198 |  | 18222.6118 | 20 | 19 | 9.8 | 7.2 | 19.4 | 7.2 | 7.5 | [6 empty] | 1.34 | 2.33 | [5 empty] | 2.33 | [7 empty] | 239540 | 72300 | 37.7 | 7.08 |  | 23400 | 16300 |  | 0.02492 |  | 17.4626 | 24680 | 17300 | 7723.674 | 3595.5074 | 53.4482 | 37.6 | 7.05 |  | 24280 | 17000 |  | 0.02534 |  | 16.4799 | 26420 | 18800 | 7885.3032 | 3973.1093 | 49.6137 | 65 | 34 | 0 | 5.586 | 3.534 | 0.33981 | 0.01037 | 0.03989 | 0.02492 | 0.02534 | 72300 | 239540
04/11/2015 | [24 empty] | 0.01018 |  |  | 0.004991 | 0.005189 | [17 empty] | 0.01418 | 0.02148 | [6 empty] | 18.2 | 7.25 | 7.8 | [6 empty] | 2.09 | 0.87 | [5 empty] | 0.87 | [7 empty] | 235450 | 55000 | [6 empty] | 0.019171 |  | 22.6993 | [11 empty] | 0.026669 |  | 15.6587 | [5 empty] | 70 | 35 | 0 | 5.521 | 3.506 | 0.33526 | 0.01018 | 0.03566 | 0.019171 | 0.026669 | 55000 | 235450
04/12/2015 | [24 empty] | 0.01036 |  |  | 0.005201 | 0.005159 | [17 empty] | 0.02205 | 0.02203 | [6 empty] | 18.4 | 7.33 | 7.8 | [6 empty] | 1.41 | 0.68 | [5 empty] | 0.68 | [7 empty] | 243570 | 66100 | [6 empty] | 0.027251 |  | 15.9689 | [11 empty] | 0.027189 |  | 15.3592 | [5 empty] | 70 | 36 | 0 | 5.763 | 4.968 | 0.33341 | 0.01036 | 0.04408 | 0.027251 | 0.027189 | 66100 | 243570
04/13/2015 | 20.1 | 7.1 | [18 empty] | 342 | 300 |  |  | 0.01012 | 4.7 | 4 | 0.00514 | 0.00498 | 3376.032 | 2920 | 2290 |  | 1.35 | 6350 | 5000 | 6350 | 5.3 |  | 5.3 | 4 | 5.6 | 4.2 | 10 | 10 |  | 0.02096 | 0.02133 |  | 18134.2208 | 16.7 | 13.3 | 7 | 5.8 | 19.8 | 7.3 | 7.1 |  |  |  |  | 1.9 | 1.5 | 1.08 | 1.03 | [5 empty] | 1.03 |  |  | 2 | 158 |  |  |  | 231410 | 73900 | 37.3 | 7.1 | 3500 | 26520 | 18200 | 114 | 0.0261 | 0.032571 | 16.6731 | 27320 | 19150 | 8706.96 | 4168.4571 | 52.125 | 37.2 | 6.99 | 3240 | 25400 | 17500 | 123 | 0.02631 | 0.037963 | 15.8723 | 26480 | 18450 | 8777.016 | 4048.3986 | 53.875 | 68 | 44 | 0 | 5.57 | 4.795 | 0.34242 | 0.01012 | 0.04229 | 0.0261 | 0.02631 | 73900 | 231410
04/14/2015 | 19 | 7.45 | 678 | 649 | 1770 | 83315.5992 | 660 | 570 | 59.9 | 102.3 | 300 | 51.2 | 36.6 | 14.6 |  |  | 351 | 322 | 280 | 821 | 313 | 287 | 58.5 | 91.4 | 0.010239 |  |  | 0.005229 | 0.00501 |  | 2800 | 2200 |  | 1.68 | 6780 | 5280 | 6780 | [9 empty] | 0.01784 | 0.02186 |  | 19499.2164 |  |  |  |  | 19.1 | 7.36 | 7.6 | 1.54 | 0.88 | 32 |  | 1.8 | 1.4 | 1.28 | 1.04 | 3.5 | 2.69 | 0.63 | 3.32 | 1.0828 | 4.54 |  |  | 1 | 153 | 140 |  |  | 241780 | 60100 | [6 empty] | 0.023069 |  | 18.8638 | [11 empty] | 0.02687 |  | 15.5415 | [5 empty] | 71 | 30 | 0 | 5.644 | 3.707 | 0.34484 | 0.010239 | 0.0397 | 0.023069 | 0.02687 | 60100 | 241780
04/15/2015 | 19.5 | 7.41 | [12 empty] | 50 | 7.15 | 364 |  |  |  | 300 | 259 |  |  | 0.009981 | 4.3 | 3.7 | 0.0045 | 0.005181 | 3079.937 | 2800 | 2210 | 2890 | 1.68 | 5770 | 4500 | 5770 | 5.6 |  | 5.6 | 4.3 | 5.9 | 4.4 | 12 | 10 |  | 0.01849 | 0.01831 | 6012 | 16123.2572 | 14 | 10 | 12.2 | 9.3 | 20 | 7.25 | 7 | 1.64 | 1.16 |  |  | 1.9 | 1.5 | 1.38 | 1.09 | [5 empty] | 1.09 |  |  | 1 | 630 |  |  |  | 230570 | 72400 | 37.4 | 7.05 | 3480 | 25800 | 18180 | 126 | 0.02299 | 0.036207 | 18.9286 | 25720 | 18000 | 8019.4938 | 3451.2588 | 56.9641 | 37.4 | 6.96 | 3120 | 27300 | 18850 | 117 | 0.023491 | 0.0375 | 17.7771 | 25400 | 18100 | 8165.0852 | 3546.0604 | 56.5704 | 66 | 40 | 0 | 5.66 | 4.853 | 0.33505 | 0.009981 | 0.0368 | 0.02299 | 0.023491 | 72400 | 230570
04/16/2015 | 18.9 | 7.44 | [22 empty] | 0.01035 |  |  | 0.00503 | 0.00532 |  | 2710 | 2140 |  | 0.67 | 6320 | 4870 | 6320 | [9 empty] | 0.01431 | 0.01956 |  | 17964.7403 |  |  |  |  | 19.2 | 7.34 | 7.7 | 1.55 | 0.88 |  |  |  |  | 0.57 | 1.4 | [5 empty] | 1.4 | [5 empty] | 8.27 | 100 | 243980 | 71800 | [6 empty] | 0.01934 |  | 22.501 | [11 empty] | 0.02488 |  | 16.7846 | [5 empty] | 59 | 23 | 0 | 5.502 | 3.858 | 0.34083 | 0.01035 | 0.03387 | 0.01934 | 0.02488 | 71800 | 243980
04/17/2015 | 18.8 | 7.52 | [22 empty] | 0.00979 | 4.7 | 3.9 | 0.00463 | 0.00516 | 3184.2954 | 2580 | 2010 |  | 0.84 | 6100 | 4720 | 6100 | 5.6 |  | 5.6 | 4.2 | 6.5 | 4.9 | 11 | 11 |  | 0.01487 | 0.01929 |  | 17843.2924 | 15 | 15 | 16.2 | 7.8 | 18.7 | 7.4 | 7.8 | [6 empty] | 1.14 | 2.18 | [5 empty] | 2.18 | [7 empty] | 233760 | 78200 | 37.8 | 7.07 |  | 24980 | 17380 |  | 0.0195 |  | 22.3164 | 24880 | 17250 | 6714.6174 | 2805.3675 | 58.22 | 37.8 | 6.92 |  | 24050 | 16720 |  | 0.02445 |  | 17.0798 | 24780 | 17350 | 8435.2428 | 3537.8906 | 58.0582 | 52 | 16 | 0 | 5.467 | 3.941 | 0.35074 | 0.00979 | 0.03416 | 0.0195 | 0.02445 | 78200 | 233760
04/18/2015 | [24 empty] | 0.01022 |  |  | 0.005051 | 0.005169 | [16 empty] | 10.8 | 0.01708 | 0.02049 | [6 empty] | 17.8 | 7 | 7.12 | [6 empty] | 1.48 | 3.17 | [5 empty] | 3.17 | [7 empty] | 239100 | 80100 | [6 empty] | 0.022131 |  | 19.6633 | [11 empty] | 0.02659 |  | 15.7052 | [5 empty] | 54 | 32 | 0.09 | 5.533 | 5.663 | 0.33881 | 0.01022 | 0.03757 | 0.022131 | 0.02659 | 80100 | 239100
04/19/2015 | [24 empty] | 0.01187 |  |  | 0.00672 | 0.00515 | [17 empty] | 0.01996 | 0.01957 | [6 empty] | 17.6 | 7.22 | 7.15 | [6 empty] | 1.34 | 2.55 | [5 empty] | 2.55 | [7 empty] | 231680 | 73900 | [6 empty] | 0.02668 |  | 16.3107 | [11 empty] | 0.02472 |  | 16.8932 | [5 empty] | 63 | 35 | 0 | 5.791 | 5.708 | 0.33857 | 0.01187 | 0.03953 | 0.02668 | 0.02472 | 73900 | 231680
04/20/2015 | 18.9 | 7.53 | [18 empty] | 262 | 235 |  |  | 0.01 | 5 | 4.3 | 0.00516 | 0.00484 | 3586.2 | 2350 | 1850 |  | 1.34 | 6780 | 5370 | 6780 | 5.7 |  | 5.7 | 4.4 | 5.5 | 4.1 | 8 | 8 | 12.6 | 0.0194 | 0.02161 |  | 19215.1333 | 12 | 11 | 7 | 6.2 | 19 | 7.38 | 7.4 |  |  |  |  | 1.3 | 1.3 | 0.81 | 3.27 | [5 empty] | 3.27 |  | 0 | 1 | 63 |  |  |  | 234820 | 66600 | 37.5 | 7.06 |  | 25900 | 17880 |  | 0.02456 |  | 17.7186 | 26850 | 18700 | 8969.5032 | 3830.3285 | 57.2961 | 38 | 6.97 |  | 24980 | 17380 |  | 0.02645 |  | 15.7883 | 25700 | 17880 | 9665.7264 | 3944.2028 | 59.1939 | 68 | 35 | 0 | 5.533 | 3.879 | 0.33982 | 0.01 | 0.04101 | 0.02456 | 0.02645 | 66600 | 234820
04/21/2015 | 19.8 | 7.45 | 513 | 536 | 1596 | 75125.2522 | 493 | 430 | 64 | 99 | 300 | 58.6 | 41.8 | 16.8 |  |  | 356 | 342 | 280 | 837 | 290 | 252 | 60.6 | 89.5 | 0.010089 |  |  | 0.005109 | 0.00498 |  | 2440 | 1890 |  | 2.52 | 5220 | 4120 | 5220 | [9 empty] | 0.01917 | 0.02135 |  | 14870.1381 |  |  |  |  | 20 | 7.33 | 7.4 | 1.46 | 1 | 34 |  | 1.6 | 1.3 | 0.8 | 2.35 | 2.88 | 3.93 | 1.32 | 5.25 | 1.7123 | 5.23 |  | 0 | 1 | 160 | 160 |  |  | 237800 | 69200 | [6 empty] | 0.024279 |  | 17.9237 | [11 empty] | 0.02633 |  | 15.8603 | [5 empty] | 72 | 37 | 0 | 5.644 | 3.474 | 0.34157 | 0.010089 | 0.04052 | 0.024279 | 0.02633 | 69200 | 237800
04/22/2015 | 20 | 7.24 | [12 empty] | 50 | 7.28 | 390 |  |  |  | 313 | 275 |  |  | 0.010721 | 4.4 | 3.8 | 0.00551 | 0.005211 | 3397.6993 | 2510 | 1940 | 3160 | 1.35 | 4900 | 3850 | 4900 | 6 |  | 6 | 4.6 | 5.5 | 4.1 | 10 | 10 |  | 0.01773 | 0.01846 | 5182 | 13903.5123 | 13 | 13 | 10.3 | 8.3 | 19.7 | 7.27 | 7.2 | 1.51 | 1 |  |  | 1.4 | 1.4 | 0.74 | 1.33 | [5 empty] | 1.33 |  |  | 1 | 113 |  |  |  | 233930 | 59200 | 37.8 | 7.04 | 3360 | 25880 | 18080 | 121 | 0.02324 | 0.036012 | 18.725 | 26250 | 18320 | 8548.1664 | 3550.8117 | 58.4611 | 37.7 | 6.96 | 2900 | 23820 | 16600 | 121 | 0.023671 | 0.041724 | 17.6419 | 23800 | 16750 | 8733.4645 | 3306.7203 | 62.1374 | 71 | 41 | 0 | 5.705 | 4.62 | 0.34022 | 0.010721 | 0.03619 | 0.02324 | 0.023671 | 59200 | 233930
04/23/2015 | 19.5 | 7.42 | [22 empty] | 0.01011 |  |  | 0.00517 | 0.00494 |  | 2540 | 2040 |  | 1.01 | 5230 | 4180 | 5230 | [9 empty] | 0.0169 | 0.018 |  | 14730.7821 |  |  |  |  | 20.4 | 7.39 | 7.3 | 1.52 | 0.93 |  |  |  |  | 1.68 | 1.16 | [5 empty] | 1.16 | [5 empty] | 8.75 | 200 | 240330 | 58000 | [6 empty] | 0.02207 |  | 19.7177 | [11 empty] | 0.02294 |  | 18.2041 | [5 empty] | 71 | 34 | 0 | 5.616 | 3.23 | 0.33772 | 0.01011 | 0.03496 | 0.02207 | 0.02294 | 58000 | 240330
04/24/2015 | 19.5 | 7.36 | [22 empty] | 0.01033 | 4.9 | 4.2 | 0.005231 | 0.005099 | 3618.3924 | 2530 | 1860 |  | 3.53 | 5800 | 4530 | 5800 | 6.4 |  | 6.4 | 4.9 | 6 | 4.5 | 13 | 13 |  | 0.01373 | 0.01873 |  | 16979.6846 | 10 | 10 | 11.1 | 8 | 19.4 | 7.4 | 7.6 | [6 empty] | 1.55 | 2.65 | [5 empty] | 2.65 | [7 empty] | 236310 | 62900 | 37.6 | 7.12 | 3300 | 26120 | 17500 | 108 | 0.018961 | 0.032727 | 22.9507 | 25720 | 17880 | 7443.2165 | 2827.4492 | 62.0131 | 37.6 | 6.96 | 2600 | 22920 | 16100 | 89 | 0.023829 | 0.034231 | 17.5249 | 23400 | 16520 | 9440.2795 | 3283.0834 | 65.2226 | 60 | 40 | 0.01 | 5.564 | 3.32 | 0.35102 | 0.01033 | 0.03246 | 0.018961 | 0.023829 | 62900 | 236310
04/25/2015 | [24 empty] | 0.01046 |  |  | 0.0055 | 0.00496 | [16 empty] | 12.1 | 0.01114 | 0.01731 | [6 empty] | 18.6 | 7.2 | 8 | [6 empty] | 0.81 | 2.48 | [5 empty] | 2.48 | [7 empty] | 232990 | 77600 | [6 empty] | 0.01664 |  | 26.152 | [11 empty] | 0.02227 |  | 18.7517 | [5 empty] | 63 | 35 | 0 | 6.103 | 5.39 | 0.3577 | 0.01046 | 0.02845 | 0.01664 | 0.02227 | 77600 | 232990
04/26/2015 | [24 empty] | 0.009829 |  |  | 0.004689 | 0.00514 | [17 empty] | 0.01655 | 0.01111 | [6 empty] | 19 | 7.45 | 7.53 | [6 empty] | 1.41 | 2.49 | [5 empty] | 2.49 | [7 empty] | 206870 | 56600 | [6 empty] | 0.021239 |  | 20.4891 | [11 empty] | 0.01625 |  | 25.6985 | [5 empty] | 51 | 35 | 0.27 | 5.389 | 3.497 | 0.17242 | 0.009829 | 0.02766 | 0.021239 | 0.01625 | 56600 | 206870
04/27/2015 | 19 | 7.48 | [18 empty] | 256 | 235 |  |  | 0.010431 | 5.2 | 4.3 | 0.0054 | 0.005031 | 3740.7652 | 2670 | 2110 |  | 0.67 | 8220 | 6680 | 8220 | 6.1 |  | 6.1 | 4.8 | 4.8 | 3.7 | 14 | 14 |  | 0.01511 | 0.02114 |  | 11818.8475 | 8 | 7 | 17.5 | 14.5 | 18.6 | 7.35 | 7.6 |  |  |  |  | 1.8 | 1.5 | 0.77 | 0.72 | [5 empty] | 0.72 |  |  | 1 | 217 |  |  |  | 234500 | 76900 | 37.7 | 7.13 | 3380 | 26350 | 18050 | 152 | 0.02051 | 0.04497 | 21.2174 | 26720 | 18320 | 7985.3832 | 3133.6983 | 60.7571 | 37.9 | 6.98 | 2740 | 23900 | 16680 | 97 | 0.026171 | 0.035401 | 15.9566 | 24500 | 17250 | 10266.982 | 3765.0909 | 63.3282 | 60 | 38 | 0.11 | 5.701 | 3.944 | 0.1724 | 0.010431 | 0.03625 | 0.02051 | 0.026171 | 76900 | 234500
04/28/2015 | 19.8 | 7.42 | 561 | 554 | 2290 | 104603.0322 | 485 | 445 | 57.2 | 89.5 | 300 | 52.2 | 26.2 | 26 |  |  | 345 | 320 | 280 | 729 | 244 | 222 | 55.2 | 81.4 | 0.01072 |  |  | 0.0052 | 0.00552 |  | 3100 | 2410 |  | 1.18 | 7150 | 5630 | 7150 | [9 empty] | 0.01738 | 0.01721 |  | 18877.0279 |  |  |  |  | 20 | 7.35 | 7.4 | 1.57 | 1.08 | 31 |  | 2.4 | 1.4 | 1.18 | 1.28 | 2.96 | 3.71 | 0.56 | 4.27 | 1.3927 | 4.24 |  |  | 1 | 173 | 140 |  |  | 246060 | 63600 | [6 empty] | 0.02258 |  | 19.2723 | [11 empty] | 0.02273 |  | 18.3722 | [5 empty] | 62 | 29 | 0 | 5.477 | 3.548 | 0.31656 | 0.01072 | 0.03459 | 0.02258 | 0.02273 | 63600 | 246060
04/29/2015 | 19.8 | 7.48 | [12 empty] | 40 | 7.08 | 329 |  |  |  | 225 | 202 |  |  | 0.0082 | 6 | 4.8 | 0.00323 | 0.00497 | 3282.624 | 2940 | 2270 | 3190 | 0.34 | 6030 | 4680 | 6030 | 5.6 |  | 5.9 | 4.4 | 4.7 | 3.5 | 11.7 | 11.7 | 12.9 | 0.01713 | 0.01412 | 5283 | 13452.7291 | 7.3 | 6.7 | 13.2 | 10.6 | 21.1 | 7.41 | 7.4 | 1.27 | 0.88 |  | 385 | 1 | 1 | 0.54 | 1.63 | [5 empty] | 1.63 |  |  | 2 | 480 |  |  |  | 216480 | 71300 | 37.6 | 7.1 | 3440 | 27300 | 19200 | 226 | 0.02036 | 0.065698 | 21.3737 | 27100 | 18850 | 7579.0584 | 3200.7752 | 57.7682 | 37.3 | 6.98 | 2780 | 24720 | 17520 | 125 | 0.01909 | 0.044964 | 21.8754 | 24450 | 17500 | 7171.0656 | 2786.1855 | 61.1468 | 73 | 31 | 0 | 5.632 | 3.519 | 0.2675 | 0.0082 | 0.03125 | 0.02036 | 0.01909 | 71300 | 216480
04/30/2015 | 20.3 | 7.52 | [22 empty] | 0.00983 |  |  | 0.00505 | 0.00478 |  | 2930 | 2300 |  | 0.68 | 13370 | 10570 | 13370 | [8 empty] | 13.5 | 0.01569 | 0.01235 |  | 29189.7653 |  |  |  |  | 20.7 | 7.37 | 7.1 | 1.43 | 0.96 |  |  |  |  | 0.6 | 1.16 | [5 empty] | 1.16 | [5 empty] | 8.53 | 200 | 206360 | 37500 | [6 empty] | 0.02074 |  | 20.9821 | [11 empty] | 0.01713 |  | 24.3783 | [5 empty] | 79 | 38 | 0 | 5.715 | 4.252 | 0.26178 | 0.00983 | 0.02804 | 0.02074 | 0.01713 | 37500 | 206360
05/01/2015 | 20.8 | 7.51 | [22 empty] | 0.010419 | 6.6 | 5.4 | 0.005009 | 0.00541 | 4692.3008 | 2360 | 1860 |  | 1.51 | 6900 | 5400 | 6900 | 5.8 |  | 5.8 | 4.4 | 4.4 | 3.3 | 17.5 | 16.3 |  | 0.01898 | 0.01719 |  | 17514.1251 | 6 | 4 | 6.7 | 5.5 | 20.4 | 7.34 | 8 | [6 empty] | 0.4 | 2 | [5 empty] | 2 | [7 empty] | 240010 | 56800 | 37.2 | 7.12 |  | 27680 | 18620 |  | 0.023989 |  | 18.1404 | 25820 | 17850 | 9220.754 | 3571.2184 | 61.2698 | 37.6 | 6.99 |  | 23480 | 16450 |  | 0.0226 |  | 18.4779 | 24980 | 17650 | 8744.49 | 3326.7426 | 61.9561 | 81 | 43 | 0 | 5.114 | 3.397 | 0.30435 | 0.010419 | 0.03617 | 0.023989 | 0.0226 | 56800 | 240010
05/02/2015 | [24 empty] | 0.010011 |  |  | 0.005 | 0.005 | [16 empty] | 11.3 | 0.01495 | 0.0165 | [6 empty] | 20.2 | 7.25 | 7.51 | [6 empty] | 1.34 | 2.08 | [5 empty] | 2.08 | [7 empty] | 233050 | 46500 | [6 empty] | 0.01995 |  | 21.813 | [11 empty] | 0.021531 |  | 19.3953 | [5 empty] | 81 | 47 | 0 | 5.59 | 4.9 | 0.2865 | 0.010011 | 0.03146 | 0.01995 | 0.021531 | 46500 | 233050
05/03/2015 | [24 empty] | 0.00999 |  |  | 0.00499 | 0.005 | [17 empty] | 0.01935 | 0.02115 | [6 empty] | 20 | 7.3 | 6.7 | [6 empty] | 1.55 | 1.1 | [5 empty] | 1.1 | [7 empty] | 233440 | 63500 | [6 empty] | 0.02434 |  | 17.8788 | [11 empty] | 0.02615 |  | 15.9694 | [5 empty] | 75 | 41 | 0 | 5.513 | 4.527 | 0.29802 | 0.00999 | 0.03996 | 0.02434 | 0.02615 | 63500 | 233440
05/04/2015 | 20.3 | 7.5 | [18 empty] | 254 | 231 |  |  | 0.009749 | 5.5 | 4.7 | 0.00493 | 0.004819 | 3821.413 | 3010 | 2380 |  | 1.68 | 7450 | 6020 | 7450 | 5.8 |  | 5.2 | 3.9 | 6.1 | 4.6 | 28.3 | 21.7 | 11.8 | 0.01908 | 0.01917 |  | 18167.13 | 6.2 | 4.6 | 6.5 | 6.2 | 22 | 7.41 | 7.5 |  |  |  |  | 1.2 | 1 | 0.81 | 1.07 | [5 empty] | 1.07 |  |  | 1 | 20 |  |  |  | 238000 | 67100 | 37.6 | 7.09 |  | 26050 | 17900 |  | 0.02401 |  | 18.1245 | 26380 | 18080 | 8138.4222 | 3620.4007 | 55.5147 | 37.8 | 6.99 |  | 23320 | 16300 |  | 0.023989 |  | 17.408 | 23380 | 16420 | 8124.1858 | 3285.1208 | 59.5637 | 73 | 48 | 0.01 | 5.637 | 3.2 | 0.29239 | 0.009749 | 0.03825 | 0.02401 | 0.023989 | 67100 | 238000
05/05/2015 | 19.6 | 7.29 | 900 | 788 | 3180 | 143930.5524 | 825 | 775 | 54.5 | 94.9 | 300 | 36.2 | 23.3 | 12.9 |  |  | 360 | 359 | 260 | 772 | 240 | 220 | 53.8 | 86.8 | 0.0101 |  |  | 0.00515 | 0.00495 |  | 2910 | 2270 |  | 2.02 | 7180 | 5530 | 7180 | [9 empty] | 0.01887 | 0.01897 |  | 18404.9659 |  |  |  |  | 19.3 | 7.45 | 7.4 | 1.06 | 0.89 |  |  | 1 | 0.8 | 0.3 | 1.32 | 2.49 | 2.74 | 0.45 | 3.19 | 1.0404 | 3.81 |  | 0 | 1 | 60 | 140 |  |  | 238060 | 68300 | [6 empty] | 0.02402 |  | 18.1169 | [11 empty] | 0.02392 |  | 17.4582 | [5 empty] | 62 | 49 | 0.19 | 5.427 | 4.94 | 0.30736 | 0.0101 | 0.03784 | 0.02402 | 0.02392 | 68300 | 238060
05/06/2015 | 20.1 | 7.44 | [12 empty] | 35 | 7.07 | 343 |  |  |  | 283 | 270 |  |  | 0.010101 | 5 | 4.2 | 0.00525 | 0.004851 | 3538.1783 | 2870 | 2260 | 3090 | 2.36 | 6850 | 5370 | 6850 | 6.4 |  | 6.4 | 4.8 | 5 | 3.8 | 11.7 | 11.7 | 12.3 | 0.01776 | 0.02003 | 5847 | 17632.066 | 11.3 | 10.7 | 5.7 | 4.3 | 20.1 | 7.42 | 7.9 | 1.23 | 0.73 |  |  | 1.7 | 1.4 | 0.03 | 1.71 | [5 empty] | 1.71 | 58.2 | 0 | 1 | 147 |  |  |  | 237590 | 69200 | 37.5 | 7.05 | 3300 | 25650 | 17600 | 111 | 0.02301 | 0.033636 | 18.9122 | 25200 | 17580 | 8948.6532 | 3373.6618 | 62.2998 | 37.5 | 6.94 |  | 23320 | 16480 | 92 | 0.024881 |  | 16.7839 | 23100 | 16700 | 9717.6179 | 3465.3759 | 64.3392 | 70 | 46 | 0 | 5.52 | 5.492 | 0.30864 | 0.010101 | 0.03779 | 0.02301 | 0.024881 | 69200 | 237590
05/07/2015 | 20.6 | 7.35 | [22 empty] | 0.00962 |  |  | 0.00494 | 0.00468 |  | 2740 | 2180 |  | 2.36 | 6370 | 5000 | 6370 | [9 empty] | 0.01606 | 0.01634 |  | 16967.9555 |  |  |  |  | 21 | 7.38 | 7.2 | 1.46 | 1.05 |  |  |  |  | 0.34 | 1.48 | [5 empty] | 1.48 | [5 empty] | 8.37 | 200 | 239010 | 59200 | [6 empty] | 0.021 |  | 20.7223 | [11 empty] | 0.02102 |  | 19.8668 | [5 empty] | 72 | 41 | 0 | 5.728 | 4.083 | 0.31939 | 0.00962 | 0.0324 | 0.021 | 0.02102 | 59200 | 239010
05/08/2015 | 21 | 7.41 | [22 empty] | 0.0103 | 6.4 | 5.5 | 0.005191 | 0.005109 | 4724.61 | 2740 | 2180 |  | 0.34 | 6830 | 5450 | 6830 | 5.5 |  | 5.5 | 4.2 | 5.9 | 4.4 | 16.7 | 16.7 |  | 0.016 | 0.02002 |  | 17221.0402 | 8 | 8 | 7.8 | 6.8 | 20.2 | 7.32 | 7.3 | [6 empty] | 0.74 | 1.36 | [5 empty] | 1.36 | [7 empty] | 239990 | 64100 | 37.2 | 7.05 | 3200 | 22700 | 17300 | 138 | 0.021191 | 0.043125 | 20.5356 | 26500 | 18650 | 7985.5917 | 3296.0693 | 58.7248 | 37.4 | 6.94 | 2700 | 23000 | 16050 | 110 | 0.025129 | 0.040741 | 16.6183 | 23100 | 16380 | 9356.1039 | 3432.8526 | 63.309 | 73 | 39 | 0 | 5.466 | 3.611 | 0.30232 | 0.0103 | 0.0363 | 0.021191 | 0.025129 | 64100 | 239990
05/09/2015 | [24 empty] | 0.010271 |  |  | 0.005192 | 0.005079 | [16 empty] | 12.2 | 0.0155 | 0.016 | [6 empty] | 19.5 | 7.18 | 7.58 | [6 empty] | 0.54 | 1.98 | [5 empty] | 1.98 | [7 empty] | 235990 | 76600 | [6 empty] | 0.020692 |  | 21.0308 | [11 empty] | 0.021169 |  | 19.727 | [5 empty] | 56 | 38 | 0 | 5.313 | 4.65 | 0.31453 | 0.010271 | 0.031453 | 0.020692 | 0.021169 | 76600 | 235990
05/10/2015 | [24 empty] | 0.010089 |  |  | 0.004991 | 0.00514 | [17 empty] | 0.01511 | 0.02115 | [6 empty] | 19.6 | 7.29 | 7.86 | [6 empty] | 0.47 | 2.31 | [5 empty] | 2.31 | [7 empty] | 237450 | 49700 | [6 empty] | 0.020101 |  | 21.6491 | [11 empty] | 0.02629 |  | 15.8844 | [5 empty] | 65 | 30 | 0 | 5.485 | 4.388 | 0.2996 | 0.010089 | 0.03626 | 0.020101 | 0.02629 | 49700 | 237450
05/11/2015 | 20.5 | 7.43 | [18 empty] | 293 | 267 |  |  | 0.00987 | 4.2 | 3.6 | 0.00501 | 0.00486 | 2963.3688 | 2770 | 2230 |  | 1.35 | 6480 | 5170 | 6480 | 6.1 |  | 6.1 | 4.6 | 5.2 | 3.9 | 10 | 10 | 11.4 | 0.0178 | 0.01833 |  | 16742.4212 | 8.7 | 8.7 | 7.4 | 6.6 | 21.4 | 7.29 | 7.1 |  |  |  |  | 2.2 | 1.9 | 0.4 | 1.77 | [5 empty] | 1.77 |  |  | 4 | 50 |  |  |  | 241050 | 68300 | 37.5 |  | 3340 | 25920 | 17680 | 111 | 0.02281 | 0.033234 | 19.078 | 27120 | 18880 | 8332.9944 | 3591.6444 | 56.8985 | 37.7 | 6.93 | 2680 | 22620 | 15700 | 111 | 0.02319 | 0.041418 | 18.0078 | 23220 | 16600 | 8491.2876 | 3210.5164 | 62.1905 | 71 | 34 | 0 | 5.527 | 3.082 | 0.3098 | 0.00987 | 0.03613 | 0.02281 | 0.02319 | 68300 | 241050
05/12/2015 | 20 | 7.46 | 726 | 677 |  |  | 573 | 503 | 52.5 |  |  | 40.4 | 24.2 | 16.2 |  |  | 332 | 332 |  |  | 218 | 200 | 55.5 |  | 0.01003 |  |  | 0.00513 | 0.0049 |  | 2840 | 2240 |  | 0.34 | 6570 | 5130 | 6570 | [9 empty] | 0.01777 | 0.01957 |  | 16336.3879 |  |  |  |  | 19.9 | 7.31 | 8 | 1.33 | 0.72 |  |  | 1.8 | 1.6 | 0.46 | 2 |  | 1.33 | 0.54 | 1.87 | 0.60992 | 2 |  |  | 1 | 680 |  |  |  | 235810 | 68000 | [6 empty] | 0.0229 |  | 19.003 | [11 empty] | 0.02447 |  | 17.0658 | [5 empty] | 63 | 47 | 0 | 5.565 | 3.377 | 0.29814 | 0.01003 | 0.03734 | 0.0229 | 0.02447 | 68000 | 235810
05/13/2015 | 20.3 | 7.27 | [13 empty] | 7.17 | 346 |  |  |  | 254 | 232 |  |  | 0.00974 | 5.7 | 4.9 | 0.00489 | 0.004485 | 3980.3484 | 2890 | 2290 |  | 1.18 | 3650 | 2850 | 3650 | 4.8 |  | 4.8 | 3.7 | 6 | 4.5 | 14 | 14 | 12.9 | 0.01662 | 0.01841 |  | 9599.2954 | 7 | 7 | 8.5 | 7 | 20 | 7.26 | 8.2 | 1.4 | 0.97 |  |  | 2 | 1.7 | 0 | 2.17 | [5 empty] | 2.17 |  |  | 1 | 640 |  |  |  | 236090 | 72300 | 37.8 | 7.04 |  | 25450 | 17780 |  | 0.02151 |  | 20.231 | 25300 | 17500 | 7126.947 | 3139.3845 | 55.9505 | 37.5 | 6.93 |  | 22580 | 15980 |  | 0.02297 |  | 18.1803 | 22920 | 16420 | 7513.7979 | 3135.3054 | 58.2727 | 69 | 45 | 0 | 5.67 | 3.85 | 0.31534 | 0.00974 | 0.03474 | 0.02151 | 0.02297 | 72300 | 236090
05/14/2015 | 20.7 | 7.34 | [22 empty] | 0.010029 |  |  | 0.005 | 0.00484 |  | 2640 | 2120 |  | 0.67 | 6500 | 5070 | 6500 | [9 empty] | 0.01716 | 0.02026 |  | 16551.7225 |  |  |  |  | 21.2 | 7.21 | 7.3 | 1.68 | 0.77 |  |  |  |  | 0.37 | 2.53 | [5 empty] | 2.53 | [7 empty] | 236330 | 60000 | [6 empty] | 0.02216 |  | 19.6376 | [11 empty] | 0.0251 |  | 16.6375 | [5 empty] | 69 | 43 | 0 | 5.734 | 4.321 | 0.30533 | 0.010029 | 0.03742 | 0.02216 | 0.0251 | 60000 | 236330
05/15/2015 | 20 | 7.24 | [22 empty] | 0.009601 | 8.4 | 7.2 | 0.00475 | 0.004851 | 5765.2085 | 2570 | 2080 |  | 0.34 | 5900 | 4630 | 5900 | 5.7 |  | 5.7 | 4.2 | 5.6 | 4.1 | 11.2 | 11.2 |  | 0.01548 | 0.01532 |  | 15131.0418 | 5.3 | 5.3 | 9.3 | 8 | 19.7 | 7.23 | 7.6 | [6 empty] | 0.94 | 2.35 | [5 empty] | 2.35 | [7 empty] | 236520 | 55000 | 37.4 | 7.12 |  | 25300 | 17550 |  | 0.02023 |  | 21.5111 | 26650 | 18450 | 8274.6144 | 3112.8508 | 62.3807 | 37.7 | 6.95 |  | 22350 | 15750 |  | 0.020171 |  | 20.703 | 22680 | 16100 | 8279.2181 | 2708.4409 | 67.2863 | 58 | 41 | 0 | 5.767 | 4.212 | 0.3075 | 0.009601 | 0.0308 | 0.02023 | 0.020171 | 55000 | 236520
05/16/2015 | [24 empty] | 0.010259 |  |  | 0.00538 | 0.004879 | [16 empty] | 13 | 0.0132 | 0.01457 | [6 empty] | 18.9 | 7.08 | 7.68 | [6 empty] | 1.21 | 3.11 | [5 empty] | 3.11 | [7 empty] | 238230 | 81300 | [6 empty] | 0.01858 |  | 23.4214 | [11 empty] | 0.019449 |  | 21.4716 | [5 empty] | 52 | 33 | 0 | 5.347 | 5.046 | 0.30155 | 0.010259 | 0.02777 | 0.01858 | 0.019449 | 81300 | 238230
05/17/2015 | [24 empty] | 0.009961 |  |  | 0.00495 | 0.005011 | [17 empty] | 0.01822 | 0.02158 | [6 empty] | 19.1 | 7.24 | 7.94 |  |  |  |  | 3.2 | 2.9 | 1.28 | 2.48 | [5 empty] | 2.48 | [7 empty] | 233580 | 50100 | [6 empty] | 0.02317 |  | 18.7816 | [11 empty] | 0.026591 |  | 15.7046 | [5 empty] | 66 | 34 | 0 | 5.854 | 5.512 | 0.31376 | 0.009961 | 0.0398 | 0.02317 | 0.026591 | 50100 | 233580
05/18/2015 | 21 | 7.3 | [18 empty] | 230 | 205 |  |  | 0.010219 | 4.5 | 3.8 | 0.00511 | 0.005109 | 3238.6055 | 2670 | 2100 |  | 2.02 | 7100 | 5700 | 7100 | 5.5 |  | 5.5 | 4.2 | 4.6 | 3.5 | 15 | 15 | 12.9 | 0.02049 | 0.0211 |  | 18389.6775 | 9 | 9 | 10.9 | 8.9 | 22.5 | 7.18 | 8.7 |  |  |  |  | 3.8 | 2.7 | 0.4 | 1.01 | [5 empty] | 1.01 |  |  | 2 |  |  |  |  | 243770 | 65200 | 37 | 7.07 |  | 25380 | 17620 |  | 0.0256 |  | 16.9988 | 26050 | 17980 | 8796.6984 | 3838.8019 | 56.3609 | 37.6 | 6.96 |  | 22580 | 16150 |  | 0.026209 |  | 15.9335 | 22520 | 16000 | 9010.0523 | 3497.329 | 61.1841 | 73 | 40 | 0 | 6.035 | 4.145 | 0.31056 | 0.010219 | 0.04159 | 0.0256 | 0.026209 | 65200 | 243770
05/19/2015 | 20.1 | 7.45 | 1176 | 1143 | 2350 | 122219.364 | 767 | 680 | 49.4 | 88.4 | 240 | 41.4 | 22.4 | 19 |  |  | 325 | 314 | 240 | 740 | 220 | 196 | 44.1 | 71 | 0.01011 |  |  | 0.005249 | 0.004861 |  | 2840 | 2320 |  | 1 | 6320 | 5050 | 6320 | [9 empty] | 0.01949 | 0.01976 |  | 16900.7605 |  |  |  |  | 20.3 | 7.23 | 7.9 | 2.42 | 1.42 | 33 |  | 3.2 | 2.5 | 0.54 | 1.25 | 2.46 | 1.83 | 1.21 | 3.04 | 0.99152 | 3.71 |  |  | 2 | 207 | 120 |  |  | 233880 | 73900 | [6 empty] | 0.024739 |  | 17.5904 | [11 empty] | 0.024621 |  | 16.9612 | [5 empty] | 67 | 45 | 0 | 6.236 | 4.451 | 0.32064 | 0.01011 | 0.03925 | 0.024739 | 0.024621 | 73900 | 233880
05/20/2015 | 20.7 | 7.33 | [12 empty] | 41 | 6.94 | 318 |  |  |  | 256 | 233 |  |  | 0.0098 | 4.7 | 4 | 0.005211 | 0.0046 | 3269.28 | 2910 | 2330 | 3200 | 2.36 | 6370 | 5050 | 6370 | 6.1 |  | 6.1 | 4.6 | 5.1 | 3.8 | 6 | 6 |  | 0.01892 | 0.01893 | 4641 | 15424.3854 | 10 | 9 | 8 | 6.7 | 20.7 | 7.2 | 8.3 | 2.42 | 1.68 |  |  |  |  | 0.34 | 1.65 | [5 empty] | 1.65 |  |  | 1 | 640 |  |  |  | 248210 | 42500 | 37.3 | 7.1 | 3200 | 25900 | 18050 | 148 | 0.024131 | 0.04625 | 18.0336 | 25820 | 18050 | 8996.8584 | 3632.6083 | 59.6236 | 37.4 | 6.97 | 2590 | 21650 | 15680 | 138 | 0.02353 | 0.053282 | 17.7476 | 23500 | 17080 | 8796.8652 | 3351.7826 | 61.898 | 72 | 40 | 0 | 5.401 | 3.843 | 0.29034 | 0.0098 | 0.02892 | 0.024131 | 0.02353 | 42500 | 248210
05/21/2015 | 20 | 7.38 | [22 empty] | 0.01011 |  |  | 0.00529 | 0.00483 |  | 2700 | 2110 |  | 3.03 | 5780 | 4530 | 5780 | [9 empty] | 0.01574 | 0.02135 |  | 15268.8043 |  |  |  |  | 19.9 | 7.19 | 7.7 | 2.55 | 1.7 |  |  |  |  | 1.11 | 1.4 | [5 empty] | 1.4 |  |  |  | 480 |  | 8.45 | 100 | 226200 | 77100 | [6 empty] | 0.02103 |  | 20.6928 | [11 empty] | 0.02618 |  | 15.9511 | [5 empty] | 57 | 44 | 0 | 5.0607 | 4.942 | 0.31675 | 0.01011 | 0.0277 | 0.02103 | 0.02618 | 77100 | 226200
05/22/2015 | 20.9 | 7.38 | [22 empty] | 0.00996 | 6 | 5.1 | 0.005 | 0.006 | 4236.3864 | 2580 | 2010 |  | 1.01 | 6680 | 5270 | 6680 | 5.9 |  | 5.9 | 4.3 | 5.1 | 3.7 | 16.7 | 13.3 |  | 0.016 | 0.022 |  | 15816.0754 | 6.5 | 6.5 | 7.8 | 6.5 | 21 | 7.13 | 7.2 | [6 empty] | 0.84 | 3.12 | [5 empty] | 3.12 | [7 empty] | 235080 | 62600 | 37.6 | 7.06 | 3220 | 25600 | 17750 | 125 | 0.021 | 0.03882 | 20.7223 | 25680 | 17980 | 7864.62 | 3149.0172 | 59.9597 | 37.4 | 6.9 | 2320 | 23700 | 16900 | 120 | 0.02236 | 0.051724 | 18.6763 | 22380 | 16080 | 10441.68 | 3755.0016 | 64.0383 | 70 | 40 | 0 | 5.837 | 4.755 | 0.28389 | 0.00996 | 0.034136 | 0.021 | 0.02236 | 62600 | 235080
05/23/2015 | [24 empty] | 0.01031 |  |  | 0.005 | 0.006 | [16 empty] | 10.6 | 0.016 | 0.016 | [6 empty] | 19.7 | 7.06 | 7.53 | [6 empty] | 0.98 | 3.34 | [5 empty] | 3.34 | [7 empty] | 240730 | 48000 | [6 empty] | 0.021 |  | 20.7223 | [11 empty] | 0.021909 |  | 19.0607 | [5 empty] | 68 | 43 | 0 | 5.519 | 5.452 | 0.32854 | 0.01031 | 0.02843 | 0.021 | 0.021909 | 48000 | 240730
05/24/2015 | [24 empty] | 0.01024 |  |  | 0.00512 | 0.00512 | [17 empty] | 0.01804 | 0.02004 | [6 empty] | 19.8 | 7.09 | 7.49 | [6 empty] | 0.84 | 2.8 | [5 empty] | 2.8 | [7 empty] | 237980 | 46500 | [6 empty] | 0.02316 |  | 18.7897 | [11 empty] | 0.02516 |  | 16.5978 | [5 empty] | 64 | 39 | 0 | 5.279 | 5.202 | 0.30764 | 0.01024 | 0.03808 | 0.02316 | 0.02516 | 46500 | 237980
05/25/2015 | 20.9 | 7.41 | [18 empty] | 276 | 240 |  |  | 0.01009 | 4.5 | 3.8 | 0.00514 | 0.00495 | 3197.7228 | 2390 | 1900 |  | 1.51 | 6870 | 5500 | 6870 | 5.5 |  | 5.5 | 4.2 | 4.4 | 3.4 | 22.2 | 22.2 | 10 | 0.01903 | 0.02061 |  | 17972.3747 | 13 | 9 | 10 | 8.4 | 22.5 | 7.1 | 6.5 |  |  |  |  | 3.8 | 3 | 1.08 | 1.62 | [5 empty] | 1.62 |  |  | 23 | 1060 |  |  |  | 236080 | 65400 | 37.2 | 7.11 |  | 25350 | 17600 |  | 0.02417 |  | 18.0045 | 25820 | 17780 | 8294.7972 | 3584.0533 | 56.7916 | 37.9 | 6.97 |  | 21220 | 15120 |  | 0.02556 |  | 16.3381 | 21700 | 15400 | 8788.0248 | 3282.8242 | 62.6443 | 67 | 38 | 0 | 5.702 | 5.598 | 0.31368 | 0.01009 | 0.03964 | 0.02417 | 0.02556 | 65400 | 236080
05/26/2015 | 20.9 | 7.42 | 606 | 503 | 1740 | 81555.192 | 485 | 430 | 51.1 | 83.4 | 240 | 34.8 | 21.8 | 13 |  |  | 333 | 321 | 220 | 733 | 268 | 237 | 49.8 | 79.4 | 0.01011 |  |  | 0.00524 | 0.00487 |  | 2760 | 2190 |  | 0.34 | 6430 | 5070 | 6430 | [9 empty] | 0.01993 | 0.0175 |  | 17480.6397 |  |  |  |  | 21.1 | 7.23 | 8.6 | 3.51 | 2.61 | 30 |  | 6.5 | 5.4 | 0.79 | 1.34 | 3.24 | 3.61 | 1.64 | 5.25 | 1.7123 | 4.58 |  |  | 5 | 117 | 100 |  |  | 243750 | 59400 | [6 empty] | 0.02517 |  | 17.2892 | [11 empty] | 0.02237 |  | 18.6679 | [5 empty] | 76 | 38 | 0 | 5.62 | 3.468 | 0.32597 | 0.01011 | 0.039743 | 0.02517 | 0.02237 | 59400 | 243750
05/27/2015 | 21.2 | 7.21 | [12 empty] | 38 | 7.06 | 340 |  |  |  | 293 | 267 |  |  | 0.00648 | 5.1 | 4 | 0.005 | 0.005 | 2161.728 | 2720 | 2160 | 2880 | 0.67 | 6380 | 5050 | 6380 | 6.1 |  | 6.1 | 4.6 | 5.9 | 4.5 | 30 | 30 | 11.9 | 0.01698 | 0.01087 | 5601 | 14086.2844 | 26 | 23 | 9.7 | 8 | 22.6 | 7.25 | 6.7 | 2.72 | 1.52 |  | 334 | 4.8 | 3.6 | 0.91 | 0.87 | [5 empty] | 0.87 |  |  | 10 | 1000 |  |  |  | 233850 | 44900 | 37.6 | 7.03 | 3180 | 23850 | 16550 | 115 | 0.02198 | 0.036164 | 19.7984 | 25120 | 17750 | 8182.2072 | 3253.8093 | 60.2331 | 37.8 | 6.91 | 2480 | 20980 | 15180 | 115 | 0.01566 | 0.046371 | 26.6667 | 21800 | 15580 | 5838.1668 | 2062.1034 | 64.6789 | 77 | 46 | 0 | 5.564 | 3.668 | 0.26473 | 0.00648 | 0.02785 | 0.02198 | 0.01566 | 44900 | 233850
05/28/2015 | 21.4 | 7.33 | [22 empty] | 0.01153 |  |  | 0.005251 | 0.006219 |  | 2600 | 1990 |  | 0.34 | 6050 | 4770 | 6050 | [9 empty] | 0.01671 | 0.0172 |  | 15904.2987 |  |  |  |  | 21.2 | 7.21 | 7 | 2.97 | 2.28 |  |  |  |  | 1.68 | 0.52 | [5 empty] | 0.52 | [5 empty] | 8.33 | 80 | 233560 | 41900 | [6 empty] | 0.021961 |  | 19.8155 | [11 empty] | 0.023479 |  | 17.7861 | [5 empty] | 80 | 45 | 0 | 5.811 | 3.877 | 0.31521 | 0.01153 | 0.03391 | 0.021961 | 0.023479 | 41900 | 233560
05/29/2015 | 21.5 | 7.42 | [22 empty] | 0.01002 | 3.4 | 2.9 | 0.005 | 0.008 | 2423.4372 | 2550 | 2010 |  | 1.35 | 4970 | 3930 | 4970 | 7 |  | 7 | 5.3 | 4.6 | 3.5 | 14.9 | 14.9 |  | 0.01917 | 0.01759 |  | 13164.0005 | 15 | 14.5 | 10 | 8.3 | 21 | 7.22 | 7.5 | [6 empty] | 2.89 | 0.43 | [5 empty] | 0.43 | [7 empty] | 231210 | 59000 | 37.3 |  | 3160 | 23950 | 16580 | 117 | 0.02417 | 0.037025 | 18.0045 | 24450 | 17050 | 9682.8234 | 3436.9015 | 64.5052 | 37.3 | 6.92 | 2380 | 20320 | 14550 | 94 | 0.026442 | 0.039496 | 15.7931 | 20300 | 14550 | 9710.0118 | 3105.2697 | 68.0199 | 80 | 47 | 0 | 5.761 | 3.779 | 0.31759 | 0.01002 | 0.03674 | 0.02417 | 0.026442 | 59000 | 231210
05/30/2015 | [24 empty] | 0.01013 |  |  | 0.00511 | 0.00502 | [16 empty] | 13.5 | 0.01535 | 0.01902 | [6 empty] | 20.6 | 7.33 | 7.33 | [6 empty] | 1.24 | 1.54 | [5 empty] | 1.54 | [7 empty] | 254600 | 40400 | [6 empty] | 0.02046 |  | 21.2693 | [11 empty] | 0.02404 |  | 17.3711 | [5 empty] | 77 | 50 | 0 | 5.198 | 4.736 | 0.31319 | 0.01013 | 0.03437 | 0.02046 | 0.02404 | 40400 | 254600
05/31/2015 | [24 empty] | 0.01018 |  |  | 0.00503 | 0.00515 | [17 empty] | 0.02249 | 0.01983 | [6 empty] | 21.3 | 7.4 | 7.4 | [6 empty] | 0.94 | 1.27 | [5 empty] | 1.27 | [7 empty] | 227150 | 54800 | [6 empty] | 0.02752 |  | 15.8128 | [11 empty] | 0.02498 |  | 16.7174 | [5 empty] | 81 | 52 | 0 | 5.576 | 4.815 | 0.32763 | 0.01018 | 0.04232 | 0.02752 | 0.02498 | 54800 | 227150
06/01/2015 | 22 | 7.25 | [18 empty] | 265 | 237 |  |  | 0.01021 | 4.4 | 3.7 | 0.00531 | 0.0049 | 3150.6018 | 2810 | 2180 |  | 2.36 | 6880 | 5420 | 6880 | 4.6 |  | 4.6 | 3.5 | 4.9 | 3.6 | 11.7 | 11.7 | 12.9 | 0.01987 | 0.02193 |  | 19995.1593 | 14.6 | 14.6 | 7.5 | 6.3 | 23 | 7.27 | 8 |  |  |  |  | 2.9 | 2.6 | 0.67 | 0.87 | [5 empty] | 0.87 |  |  | 4 | 117 |  |  |  | 237950 | 47900 | 37.4 | 7 | 3040 | 22320 | 15580 | 75 | 0.02518 | 0.024671 | 17.2823 | 24300 | 16820 | 7438.6128 | 3532.2202 | 52.5151 | 37.7 | 6.92 | 2260 | 20080 | 14050 | 75 | 0.02683 | 0.033186 | 15.5647 | 20080 | 14480 | 7913.409 | 3240.0767 | 59.0559 | 87 | 54 | 0 | 5.569 | 3.373 | 0.34847 | 0.01021 | 0.0418 | 0.02518 | 0.02683 | 47900 | 237950
06/02/2015 | 22.2 | 7.25 | 608 | 590 |  |  | 537 | 480 | 55.5 |  | 280 | 51.8 | 32.8 | 19 |  |  | 338 | 340 | 260 |  | 254 | 233 | 56.2 |  | 0.010089 |  |  |  | 0.004849 |  | 2680 | 2110 |  | 1.34 | 5200 | 4120 | 5200 | [9 empty] | oos | 0.01941 |  | 15402.1018 |  |  |  |  | 22.5 | 7.38 | 7 | 2.43 | 1.81 |  |  | 2.4 | 2.3 | 0.2 | 1.28 |  | 2.45 | 0.8 | 3.25 | 1.06 | 1.28 |  |  | 1 | 260 | 100 |  |  | 231050 | 47600 | [6 empty] | 0 | [13 empty] | 0.024259 |  | 17.2143 | [5 empty] | 86 | 49 | 0 | 5.503 | 3.074 | 0.35515 | 0.010089 | 0.02066 | 0 | 0.024259 | 47600 | 231050
06/03/2015 | 22.3 | 7.39 | [12 empty] | 39 | 7.14 | 360 |  |  |  | 265 | 240 |  |  | 0.01145 | 4.3 | 3.7 | oos | 0.00558 | 3533.241 | 2610 | 2120 |  | 1 | 5350 | 4280 | 5350 | 4.6 |  | 4.6 | 3.5 | 5.4 | 4 | 8.3 | 8.3 |  | oos | 0.02039 |  | 15068.5056 | 10 | 8 | 8.63 | 6.5 | 22.9 | 7.32 | 6.9 | 2.18 | 1.5 |  |  | 2.4 | 2.2 | 0.67 | 1.47 | [5 empty] | 1.47 | 60.2 |  | 6 | 263 |  |  |  | 229630 | 38000 | 37.9 | 7.07 |  | 24080 | 16550 |  | 0 | [7 empty] | 37.4 | 6.9 |  | 20880 | 14880 |  | 0.02597 |  | 16.0801 | 22200 | 16000 | 7673.7174 | 3465.4368 | 54.8402 | 86 | 44 | 0 | 5.696 | 3.169 | 0.33771 | 0.01145 | 0.02049 | 0 | 0.02597 | 38000 | 229630
06/04/2015 | 22.3 | 7.42 | [22 empty] | 0.009361 |  |  | oos | 0.005021 |  | 2600 | 2100 |  | 0.5 | 4970 | 3930 | 4970 | [9 empty] | oos | 0.02005 |  | 14280.0364 |  |  |  |  | 22 | 7.28 | 7.5 | 1.95 | 1.88 |  |  |  |  | 0.37 | 0.65 | [5 empty] | 0.65 | [5 empty] | 8.41 | 160 | 231000 | 24500 | [6 empty] | 0 | [13 empty] | 0.025071 |  | 16.6567 | [5 empty] | 87 | 45 | 0 | 5.722 | 4.601 | 0.34451 | 0.009361 | 0.02027 | 0 | 0.025071 | 24500 | 231000
06/05/2015 | 21.9 | 7.33 | [22 empty] | 0.01003 | 5.8 | 5 | oos | 0.005 | 4182.51 | 2540 | 1970 |  | 0 | 5750 | 4530 | 5750 | 5.4 |  | 5.4 | 4.1 | 5.4 | 4 | 27.3 | 27.3 |  | oos | 0.01833 |  | 15188.0678 | 8 | 8 | 13.2 | 10.2 | 21.1 | 7.23 | 7 | [6 empty] | 0.81 | 0.67 | [5 empty] | 0.67 | [7 empty] | 219640 | 35200 | 37.6 | 7.16 | 3280 | 23700 | 16400 | 111 | 0 | 0.033841 | [6 empty] | 37.4 | 6.89 | 2340 | 21620 | 15320 | 102 | 0.0233 | 0.04359 | 17.9228 | 21020 | 15180 | 8352.7602 | 2953.606 | 64.6392 | 80 | 60 | 0 | 5.447 | 3.65 | 0.31672 | 0.01003 | 0.017729 | 0 | 0.0233 | 35200 | 219640
06/06/2015 | [24 empty] | 0.010719 |  |  | oos | 0.005389 | [16 empty] | 11.1 | oos | 0.01641 | [6 empty] | 21.7 | 7.15 | 7.3 | [6 empty] | 1.08 | 1.67 | [5 empty] | 1.67 | [7 empty] | 229350 | 35500 | [6 empty] | 0 | [13 empty] | 0.021799 |  | 19.1569 | [5 empty] | 85 | 58 | 0 | 5.496 | 4.925 | 0.35469 | 0.010719 | 0.01662 | 0 | 0.021799 | 35500 | 229350
06/07/2015 | [24 empty] | 0.015351 |  |  | oos | 0.005171 | [17 empty] | oos | 0.018 | [6 empty] | 22.1 | 7.22 | 7.2 | [6 empty] | 0.81 | 1.58 | [5 empty] | 1.58 | [7 empty] | 213540 | 36400 | [6 empty] | 0 | [13 empty] | 0.023171 |  | 18.0226 | [5 empty] | 85 | 50 | 0 | 5.425 | 4.445 | 0.31742 | 0.015351 | 0.018 | 0 | 0.023171 | 36400 | 213540
06/08/2015 | 22.9 | 7.41 | [18 empty] | 289 | 264 |  |  | 0.01695 | 4.6 | 4 | oos | 0.00564 | 5654.52 | 2210 | 1760 |  | 0.67 | 4030 | 3270 | 4030 | 5.7 |  | 5.7 | 4.4 | 5 | 3.7 | 17.5 | 17.5 |  | oos | 0.01727 |  | 11533.609 | 8 | 8 | 7.7 | 6.2 | 23.5 | 7.21 | 6.4 |  |  |  |  | 2.5 | 2.2 | 0.54 | 2.04 | [5 empty] | 2.04 |  |  | 4 | 233 |  |  |  | 223610 | 36300 | 37.4 | 7.21 | 3460 | 24620 | 16650 | 131 | 0 | 0.037861 | [6 empty] | 37.3 | 6.94 | 2100 | 21520 | 15250 | 111 | 0.02291 | 0.052857 | 18.2279 | 21380 | 15350 | 8218.9032 | 2932.9153 | 64.315 | 88 | 53 | 0 | 5.654 | 3.618 | 0.34316 | 0.01695 | 0.01736 | 0 | 0.02291 | 36300 | 223610
06/09/2015 | 23.1 | 7.37 | 686 | 699 | 2490 | 115296.1632 | 573 | 530 | 51.8 | 86.1 | 270 | 44.4 | 21.8 | 22.6 |  |  | 315 | 311 | 260 | 700 | 243 | 220 | 49.8 | 77.8 | 0.01943 |  |  | oos | 0.00611 |  | 2040 | 1660 |  | 0.34 | 7630 | 6220 | 7630 | [9 empty] | oos | 0.01808 |  | 21047.7753 |  |  |  |  | 23.8 | 6.64 | 6.8 | 2.94 | 2.04 | 34 |  | 3.7 | 2.8 | 0.57 | 1.63 | 2.76 | 3.72 | 5.5 | 9.22 | 3.0072 | 4.39 |  |  | 14 | 1820 | 100 |  |  | 215670 | 29400 | [6 empty] | 0 | [13 empty] | 0.02419 |  | 17.2634 | [5 empty] | 84 | 59 | 0 | 5.552 | 2.803 | 0.33076 | 0.01943 | 0.01808 | 0 | 0.02419 | 29400 | 215670
06/10/2015 | 23 | 7.41 | [12 empty] | 43 | 6.93 | 292 |  |  |  | 207 | 183 |  |  | 0.015399 | 4.1 | 3.6 | oos | 0.005179 | 4623.3958 | 2470 | 1980 | 2610 | 2.02 | 5920 | 4730 | 5920 | 4.4 |  | 4.4 | 3.4 | 4.9 | 3.7 | 15 | 11.7 |  | oos | 0.01981 |  | 17023.6921 | 10.7 | 8.7 | 12.5 | 11 | 23.1 | 7.38 | 6.7 | 1.76 | 1.12 |  |  | 1.9 | 1.7 | 0.13 | 0.53 | [5 empty] | 0.53 |  |  | 4 | 3580 |  |  |  | 222090 | 31600 | 37.8 | 7.23 | 2600 | 20280 | 16050 | 102 | 0 | 0.039231 | [6 empty] | 37.1 | 6.95 | 3720 | 22680 | 16020 | 140 | 0.024989 | 0.037634 | 16.7114 | 24280 | 15250 | 7172.2666 | 3178.226 | 55.6873 | 82 | 60 | 0 | 5.375 | 2.929 | 0.3448 | 0.015399 | 0.01981 | 0 | 0.024989 | 31600 | 222090
06/11/2015 | 23 | 7.47 | [22 empty] | 0.00957 |  |  | oos | 0.0957 |  | 2500 | 2010 |  | 0.67 | 6050 | 4820 | 6050 | [9 empty] | oos | 0.01738 |  | 17158.6092 |  |  |  |  | 22.5 | 7.32 | 7 | 2 | 1.43 |  |  |  |  | 0.47 | 1.01 | [5 empty] | 1.01 |  |  |  | 360 |  | 8.31 | 100 | 215310 | 21000 | [6 empty] | 0 | [13 empty] | 0.02695 |  | 15.4954 | [5 empty] | 86 | 56 | 0 | 6.051 | 3.653 | 0.34006 | 0.00957 | 0.01738 | 0 | 0.02695 | 21000 | 215310
06/12/2015 | 23.7 | 7.45 | [22 empty] | 0.01751 | 5.9 | 5 | oos | 0.00516 | 7301.67 | 1980 | 1590 |  | 0.34 | 8000 | 6430 | 8000 | 4.4 |  | 4.4 | 3.4 | 4.4 | 3.4 | 16.7 | 16.7 |  | oos | 0.018794 |  | 21980.437 | 9.3 | 9.3 | 8.2 | 7.5 | 23.5 | 7.35 | 6.6 | [6 empty] | 0.71 | 1.73 | [5 empty] | 1.73 | [7 empty] | 213040 | 21100 | 37.6 | 7.28 | 3500 | 22720 | 15320 | 111 | 0 | 0.031714 | [6 empty] | 37.8 | 6.92 | 2300 | 21380 | 15280 | 92 | 0.023954 | 0.04 | 17.4335 | 20600 | 14950 | 7480.9466 | 2986.6566 | 60.0765 | 82 | 48 | 0 | 5.762 | 3.77 | 0.32944 | 0.01751 | 0.018794 | 0 | 0.023954 | 21100 | 213040
06/13/2015 | [24 empty] | 0.018771 |  |  | oos | 0.00535 | [17 empty] | oos | 0.018771 | [6 empty] | 22.5 | 7.23 | 7.31 | [6 empty] | 0.87 | 1.63 | [5 empty] | 1.63 | [7 empty] | 220310 | 26100 | [6 empty] | 0 | [13 empty] | 0.024495 |  | 17.0484 | [5 empty] | 71 | 52 | 0 | 5.414 | 3.518 | 0.33099 | 0.018771 | 0.019145 | 0 | 0.024495 | 26100 | 220310
06/14/2015 | [24 empty] | 0.02635 |  |  | oos | 0.00611 | [17 empty] | oos | 0.017921 | [6 empty] | 22.1 | 7.39 | 7.51 | [6 empty] | 1.08 | 1.75 | [5 empty] | 1.75 | [7 empty] | 204510 | 22100 | [6 empty] | 0 | [13 empty] | 0.024031 |  | 17.3776 | [5 empty] | 81 | 50 | 0 | 5.507 | 4.43 | 0.33128 | 0.02635 | 0.017921 | 0 | 0.024031 | 22100 | 204510
06/15/2015 | 23.2 | 7.42 | [18 empty] | 220 | 205 |  |  | 0.014049 | 3.9 | 3.3 | oos | 0.004689 | 3866.5658 | 2200 | 1740 |  | 0.67 | 4630 | 3720 | 4630 | 5.1 |  | 5.1 | 3.8 | 5 | 3.7 | 20 | 20 |  | oos | 0.017129 |  | 12995.9179 | 16 | 12 | 6.4 | 5.5 | 23.5 | 7.43 | 6.9 |  |  |  |  | 1.7 | 1.6 | 0.4 | 2.27 | [5 empty] | 2.27 |  |  | 12 | 76 |  |  |  | 219780 | 25900 | 37.7 | 7.33 | 3540 | 23000 | 15400 | 117 | 0 | 0.033051 | [6 empty] | 37.4 | 6.91 | 2360 | 21320 | 15120 | 97 | 0.021818 | 0.041102 | 19.1402 | 21300 | 15320 | 6719.0293 | 2787.6597 | 58.511 | 83 | 51 | 0 | 5.885 | 3.255 | 0.33656 | 0.014049 | 0.017129 | 0 | 0.021818 | 25900 | 219780
06/16/2015 | 23.3 | 7.5 | 576 | 595 | 3200 | 146303.616 | 482 | 438 | 49.1 | 80.1 | 260 | 39 | 20.2 | 18.8 |  |  | 356 | 341 | 240 | 713 | 228 | 212 | 48.4 | 73.2 | 0.012841 |  |  | oos | 0.00479 |  | 2190 | 1750 | 3130 | 0.34 | 4750 | 3780 | 4750 | [9 empty] | oos | 0.017141 |  | 13348.0762 |  |  |  |  | 25.3 | 7.48 | 6.3 | 2.16 | 1.77 | 31 |  | 1.4 | 1.3 | 0.46 | 2.21 | 2.27 | 3.71 | 1.39 | 5.1 | 1.6634 | 4.48 |  |  | 5 | 254 | 100 |  |  | 215060 | 25400 | [6 empty] | 0 | [13 empty] | 0.021931 |  | 19.0416 | [5 empty] | 83 | 54 | 4 | 5.482 | 2.826 | 0.33694 | 0.012841 | 0.017141 | 0 | 0.021931 | 25400 | 215060
06/17/2015 | 23.7 | 7.48 | [12 empty] | 34 | 7.02 | 323 |  |  |  | 318 | 282 |  |  | 0.01161 | 3.9 | 3.4 | oos | 0.005191 | 3292.1316 | 2400 | 1910 |  | 0.67 | 5050 | 4030 | 5050 | 5 |  | 5 | 3.8 | 6 | 4.5 | 20 | 16.7 |  | oos | 0.019308 | 4755 | 14784.1199 | 16 | 14 | 9.7 | 5.5 | 25.5 | 7.41 | 6.3 | 1.5 | 1.28 |  |  | 1.7 | 1.7 | 0.17 | 1.9 | [5 empty] | 1.9 |  |  | 2 |  |  |  |  | 108310 | 23900 | [6 empty] | 0 | [7 empty] | 37.3 | 6.92 | 2260 | 21700 | 15520 | 145 | 0.024499 | 0.064159 | 17.0456 | 20450 | 14880 | 7591.0513 | 3040.3063 | 59.9488 | 86 | 51 | 0 | 5.598 | 3.438 | 0.35102 | 0.01161 | 0.01931 | 0 | 0.024499 | 23900 | 108310
06/18/2015 | 23.9 | 7.38 | [22 empty] | 0.01114 |  |  | oos | 0.00484 |  | 2230 | 1830 |  | 0.84 | 6830 | 5600 | 6830 | [9 empty] | oos | 0.018309 |  | 20312.0939 |  |  |  |  | 23.3 | 7.46 | 7.1 | 1.33 | 0.9 |  |  |  |  | 0.07 | 2.16 | [5 empty] | 2.16 |  |  |  | 260 |  | 8.23 | 100 | 184650 | 24400 | [6 empty] | 0 | [13 empty] | 0.023149 |  | 18.0397 | [5 empty] | 90 | 55 | 0 | 6.122 | 3.532 | 0.35659 | 0.01114 | 0.01831 | 0 | 0.023149 | 24400 | 184650
06/19/2015 | 23.8 | 7.35 | [22 empty] | 0.01801 | 4.1 | 3.5 | oos | 0.008611 | 5257.119 | 2320 | 1870 |  | 0.84 | 5070 | 4120 | 5070 | 5.2 |  | 5.2 | 4 | 5.3 | 4.1 | 11.3 | 11.3 |  | oos | 0.01146 |  | 14208.7099 | 5.3 | 5.3 | 5.3 | 4.7 | 22.6 | 7.4 | 7.8 | [6 empty] | 0.6 | 1.94 | [5 empty] | 1.94 | [7 empty] | 188540 | 25100 | [6 empty] | 0 | [7 empty] | 37.5 | 6.9 |  | 20680 | 14920 |  | 0.020071 |  | 20.8062 | 21400 | 15320 | 6336.6069 | 2564.4476 | 59.5296 | 89 | 56 | 0 | 5.13 | 3.105 | 0.33603 | 0.01801 | 0.01546 | 0 | 0.020071 | 25100 | 188540
06/20/2015 | [24 empty] | 0.016814 |  |  | oos | 0.005249 | [16 empty] | 13.9 | oos | 0.016814 | [6 empty] | 23.8 | 7.32 | 7.2 | [6 empty] | 0.54 | 2.06 | [5 empty] | 2.06 | [7 empty] | 189460 | 22000 | [6 empty] | 0 | [13 empty] | 0.022063 |  | 18.9277 | [5 empty] | 94 | 52 | 0 | 5.613 | 3.7 | 0.36032 | 0.016814 | 0.016814 | 0 | 0.022063 | 22000 | 189460
06/21/2015 | [24 empty] | 0.019701 |  |  | oos | 0.005971 | [17 empty] | oos | 0.018677 | [6 empty] | 23.8 | 7.29 | 7.3 | [6 empty] | 0.34 | 1.6 | [5 empty] | 1.6 | [7 empty] | 182990 | 15300 | [6 empty] | 0 | [13 empty] | 0.024648 |  | 16.9426 | [5 empty] | 97 | 62 | 0 | 5.498 | 3.69 | 0.31945 | 0.019701 | 0.018677 | 0 | 0.024648 | 15300 | 182990
06/22/2015 | 24.5 | 7.31 | [18 empty] | 194 | 183 |  |  | 0.024369 | 4.2 | 3.6 | oos | 0.00533 | 7316.5486 | 2130 | 1690 |  | 0.67 | 5750 | 4520 | 5750 | 5 |  | 5 | 4.2 | 5.1 | 3.9 | 9.1 | 9.1 | 12 | oos | 0.018605 |  | 17437.4451 | 11 | 11 | 5.3 | 4.3 | 25.3 | 7.38 | 6.9 |  |  |  |  | 1.6 | 1.4 | 0.27 | 1.48 | [5 empty] | 1.48 |  |  | 3 | 21 |  |  |  | 192270 | 24300 | [6 empty] | 0 | [7 empty] | 37.4 | 6.86 |  | 21420 | 15200 | 89 | 0.023935 |  | 17.4473 | 21380 | 15220 | 8117.2386 | 3038.1844 | 62.5712 | 99 | 60 | 0 | 5.699 | 3.185 | 0.36362 | 0.024369 | 0.018605 | 0 | 0.023935 | 24300 | 192270
06/23/2015 | 24.5 | 7.4 | 621 | 564 | 2720 | 148540.0704 | 488 | 440 | 55.9 | 90.2 | 260 | 45.6 | 33.2 | 12.4 |  |  | 372 | 324 | 240 | 717 | 179 | 160 | 53.8 | 79.4 | 0.018591 |  |  | oos | 0.00653 |  | 2060 | 1670 |  | 0.34 | 4880 | 3870 | 4880 | [9 empty] | oos | 0.017653 |  | 14664.6543 |  |  |  |  | 25.4 | 7.38 | 6.9 | 1.57 | 1.05 | 36 |  | 2.1 | 1.8 | 0.84 | 1.02 | 2.74 | 1.04 | 0.88 | 1.92 | 0.62622 | 3.76 |  |  | 8 | 167 | 120 |  |  | 186210 | 14700 | [6 empty] | 0 | [13 empty] | 0.024183 |  | 17.2684 | [5 empty] | 91 | 60 | 0 | 6.548 | 2.93 | 0.36032 | 0.018591 | 0.017653 | 0 | 0.024183 | 14700 | 186210
06/24/2015 | 24.2 | 7.43 | [12 empty] | 37 | 7.07 | 321 |  |  |  | 195 | 174 |  |  | 0.018789 | 3.8 | 3.3 | oos | 0.00515 | 5171.1086 | 2210 | 1840 | 2460 | 1.01 | 4680 | 3820 | 4680 | 5.6 |  | 5.6 | 4.3 | 5.1 | 3.8 | 13.3 | 13.3 | 12.3 | oos | 0.017485 | 5501 | 14196.2719 | 8.5 | 6 | 6.2 | 5 | 24.2 | 7.38 | 8.1 | 1.64 | 1.3 |  | 334 | 1.8 | 1.7 | 1.08 | 1 | [5 empty] | 1 |  |  | 7 | 156 |  |  |  | 192210 | 26600 | [6 empty] | 0 | [7 empty] | 37.4 | 6.9 | 2220 | 21680 | 15620 | 52 | 0.022635 | 0.023423 | 18.4493 | 20980 | 15180 | 7687.8537 | 2865.6182 | 62.7254 | 89 | 61 | 0 | 5.742 | 3.238 | 0.36372 | 0.018789 | 0.017485 | 0 | 0.022635 | 26600 | 192210
06/25/2015 | 24.6 | 7.41 | [22 empty] | 0.025541 |  |  | oos | 0.00516 |  | 2150 | 1760 |  | 5.72 | 5750 | 4650 | 5750 | [9 empty] | oos | 0.01525 |  | 17910.0416 |  |  |  |  | 26.3 | 7.41 | 6.3 | 1.9 | 1.24 |  |  |  |  | 2.52 | 0.52 | [5 empty] | 0.52 | [5 empty] | 9.03 | 600 | 173100 | 14300 | [6 empty] | 0 | [13 empty] | 0.02041 |  | 20.4606 | [5 empty] | 91 | 62 | 0 | 5.976 | 3.554 | 0.37348 | 0.025541 | 0.01525 | 0 | 0.02041 | 14300 | 173100
06/26/2015 | 25 | 7.33 | [22 empty] | 0.02112 | 6 | 5.2 | oos | 0.00512 | 9159.3216 | 2050 | 1650 |  | 1.51 | 5270 | 4200 | 5270 | 5 |  | 5 | 3.8 | 5.5 | 4.1 | 20 | 20 |  | oos | 0.015738 |  | 15672.7284 | 10 | 10 | 7.3 | 6.3 | 24.9 | 7.36 | 6.7 | [6 empty] | 1.55 | 0.96 | [5 empty] | 0.96 | [7 empty] | 190050 | 26700 | [6 empty] | 0 | [7 empty] | 37.7 | 6.85 | 2160 | 21450 | 15250 | 180 | 0.020858 | 0.083333 | 20.0211 | 20980 | 15150 | 7208.1286 | 2635.4292 | 63.4381 | 92 | 56 | 0 | 5.642 | 3.155 | 0.35659 | 0.02112 | 0.015738 | 0 | 0.020858 | 26700 | 190050
06/27/2015 | [24 empty] | 0.02196 |  |  | oos | 0.00535 | [16 empty] | 11.1 | oos | 0.018 | [6 empty] | 23.9 | 7.36 | 7.42 | [6 empty] | 0.74 | 1.56 | [5 empty] | 1.56 | [7 empty] | 189313 | 16800 | [6 empty] | 0 | [13 empty] | 0.02335 |  | 17.8844 | [5 empty] | 85 | 61 | 0 | 5.795 | 3.332 | 0.38998 | 0.02196 | 0.018 | 0 | 0.02335 | 16800 | 189313
06/28/2015 | [24 empty] | 0.02304 |  |  | oos | 0.0051 | [17 empty] | oos | 0.017821 | [6 empty] | 24 | 7.35 | 7.3 | [6 empty] | 1.34 | 1.94 | [5 empty] | 1.94 | [7 empty] | 176910 | 24900 | [6 empty] | 0 | [13 empty] | 0.022921 |  | 18.2191 | [5 empty] | 91 | 54 | 0 | 5.201 | 2.899 | 0.33396 | 0.02304 | 0.017821 | 0 | 0.022921 | 24900 | 176910
06/29/2015 | 25.1 | 7.38 | [18 empty] | 212 | 189 |  |  | 0.020879 | 4.3 | 3.7 | oos | 0.00495 | 6442.8418 | 2040 | 1650 |  | 0.67 | 4350 | 3500 | 4350 | 4.7 |  | 4.7 | 3.5 | 4.3 | 3.2 | 14.3 | 14.3 |  | oos | 0.017897 |  | 13031.4531 | 5.5 | 5.5 | 8.5 | 4.2 | 24.7 | 7.31 | 7.5 |  |  |  |  | 1.5 | 1.2 | 1.62 | 1.22 | [5 empty] | 1.22 |  |  | 5 | 780 |  |  |  | 180090 | 25600 | [6 empty] | 0 | [7 empty] | 37.5 | 6.9 | 2280 | 21120 | 14920 | 88 | 0.022847 | 0.038596 | 18.2782 | 21320 | 15300 | 6751.6053 | 2915.3229 | 56.8203 | 90 | 58 | 0 | 5.759 | 3.751 | 0.3592 | 0.020879 | 0.017897 | 0 | 0.022847 | 25600 | 180090
06/30/2015 | 24.9 | 7.42 | 666 | 567 | 1948 | 91060.6236 | 563 | 500 | 48.4 | 77.7 | 260 | 29.6 | 22.8 | 6.8 |  |  | 294 | 280 | 240 | 656 | 177 | 156 | 42 | 61.8 | 0.02098 |  |  | oos | 0.00538 |  | 2140 | 1730 |  | 0.67 | 4270 | 3400 | 4270 | [9 empty] | oos | 0.019583 |  | 12888.5514 |  |  |  |  | 26 | 7.38 | 6.3 | 1.63 | 1.25 | 25 |  | 1.1 | 0.9 | 0.5 | 1.21 | 2.02 | 0.94 | 0.32 | 1.26 | 0.41096 | 3.23 |  |  | 9 | 540 | 100 |  |  | 188100 | 17600 | [6 empty] | 0 | [13 empty] | 0.024963 |  | 16.7288 | [5 empty] | 91 | 55 | 0 | 5.605 | 3.259 | 0.36192 | 0.02098 | 0.019869 | 0 | 0.024963 | 17600 | 188100
07/01/2015 | 25 | 7.41 | [12 empty] | 43 | 6.91 | 322 |  |  |  | 178 | 158 |  |  | 0.022361 | 3.8 | 3.3 | oos | 0.00533 | 6154.1944 | 2080 | 1670 | 2410 | 1.01 | 3550 | 2800 | 3550 | 4.7 |  | 4.7 | 3.6 | 4.8 | 3.6 | 16 | 16 |  |  | 0.017361 | 4416 | 10982.4798 | 10 | 8.8 | 3.2 | 3 | 25.3 | 7.4 | 7.2 | 1.13 | 0.7 |  |  | 0.9 | 0.8 | 0.54 | 1.06 | [5 empty] | 1.06 |  |  | 6 | 300 |  |  |  | 183570 | 25200 | [6 empty] | 0 | [7 empty] | 37.4 | 6.88 | 2040 | 19950 | 14200 | 88 | 0.022691 | 0.043137 | 18.4038 |  |  | 6679.3892 |  |  | 91 | 62 | 0 | 5.478 | 2.999 | 0.37094 | 0.022361 | 0.017361 | 0 | 0.022691 | 25200 | 183570
07/02/2015 | 24.8 | 7.36 | [22 empty] | 0.0187 |  |  | oos | 0.005 |  | 2040 | 1590 |  | 0.84 | 4130 | 3300 | 4130 | [10 empty] | 0.014608 |  | 12939.7559 |  |  |  |  | 24 | 7.35 | 6.6 | 0.98 | 0.74 |  |  |  |  | 0.47 | 1.47 | [5 empty] | 1.47 | [5 empty] | 8.73 | 200 | 188660 | 48300 | [6 empty] | 0 | [13 empty] | 0.019178 |  | 21.775 | [5 empty] | 91 | 61 | 0 | 5.968 | 3.546 | 0.37567 | 0.0187 | 0.0146 | 0 | 0.019178 | 48300 | 188660
07/03/2015 | 24.4 | 7.45 | [22 empty] | 0.019896 | 4.2 | 3.5 | oos | 0.005 | 5807.6424 | 2230 | 1820 |  | 2.02 | 4230 | 3420 | 4230 | 5.5 |  | 5.5 | 3.8 | 4.6 | 3.6 | 15 | 15 |  |  | 0.015289 |  | 12969.0072 | 6 | 6 | 3.8 | 3.7 | 23.8 | 7.36 | 7 | [6 empty] | 0.13 | 1.66 | [5 empty] | 1.66 | [7 empty] | 208330 | 63100 | [6 empty] | 0 | [7 empty] | 37.5 | 6.86 |  | 20750 | 14950 |  | 0.020649 |  | 20.2238 | 19750 | 14450 | 6304.8899 | 2445.0883 | 61.2192 | 83 | 58 | 0 | 5.845 | 4.072 | 0.36762 | 0.019896 | 0.015289 | 0 | 0.020649 | 63100 | 208330
07/04/2015 | [24 empty] | 0.01011 |  |  | 0.00475 | 0.00536 | [16 empty] | 11.4 | 0.014834 | 0.015999 | [6 empty] | 24.2 | 7.3 | 7.2 | [6 empty] | 0.64 | 2.21 | [5 empty] | 2.21 | [7 empty] | 199060 | 20200 | [6 empty] | 0.019584 |  | 22.2206 | [11 empty] | 0.020749 |  | 20.1263 | [5 empty] | 85 | 62 | 0 | 4.872 | 3.111 | 0.35209 | 0.01011 | 0.030833 | 0.019584 | 0.020749 | 20200 | 199060
07/05/2015 | [24 empty] | 0.00994 |  |  | 0.004911 | 0.005029 | [17 empty] | 0.017749 | 0.018478 | [6 empty] | 24.5 | 7.33 | 7.4 | [6 empty] | 0.64 | 2.74 | [5 empty] | 2.74 | [7 empty] | 209140 | 29900 | [6 empty] | 0.02266 |  | 19.2043 | [11 empty] | 0.023507 |  | 17.765 | [5 empty] | 86 | 57 | 0 | 5.587 | 3.336 | 0.36057 | 0.00994 | 0.036227 | 0.02266 | 0.023507 | 29900 | 209140
07/06/2015 | 25.2 | 7.37 | [18 empty] | 234 | 214 |  |  | 0.0105 | 4.5 | 3.9 | 0.005301 | 0.005199 | 3415.23 | 1990 | 1640 |  |  | 3780 | 3080 | 3780 | 5.1 |  | 5.1 | 3.9 | 4.1 | 3.1 | 20 | 20 |  | 0.017687 | 0.016197 |  | 11426.4348 | 9.3 | 9.3 | 3.8 | 3.7 | 25 | 7.37 | 6.7 |  |  |  |  | 0.8 | 0.8 | 0.74 | 1.92 | [5 empty] | 1.92 |  |  | 1 | 109 |  |  |  | 224130 | 27200 | 37.4 | 6.96 |  | 19850 | 13780 |  | 0.022988 |  | 18.9303 | 20280 | 14180 | 7477.0769 | 2718.5885 | 63.641 | 37.9 | 6.88 |  | 19520 | 14050 |  | 0.021396 |  | 19.5177 | 20420 | 14620 | 6959.263 | 2608.8314 | 62.5128 | 81 | 61 | 0 | 6.025 | 3.585 | 0.36245 | 0.0105 | 0.033884 | 0.022988 | 0.021396 | 27200 | 224130
07/07/2015 | 24.9 | 7.46 | 567 | 597 | 1490 | 74932.398 | 570 | 497 | 58.5 | 94.5 | 260 | 51 | 32.4 | 18.6 |  |  | 292 | 279 | 240 | 625 | 234 | 209 | 54 | 78.2 | 0.01065 |  |  | 0.00549 | 0.00516 |  | 2020 | 1630 |  | 2.02 | 3720 | 3020 | 3720 | [9 empty] | 0.01824 | 0.016522 |  | 11368.7277 |  |  |  |  | 24.1 | 7.32 | 7.1 | 1.09 | 0.68 | 28 |  | 1 | 0.7 | 0.78 | 1.96 | 2.32 | 1.04 | 0.62 | 1.66 | 0.54142 | 4.28 |  |  | 1 | 390 | 100 |  |  | 229850 | 38900 | [6 empty] | 0.02373 |  | 18.3383 | [11 empty] | 0.021682 |  | 19.2603 | [5 empty] | 77 | 57 | 0.51 | 6.03 | 4.641 | 0.36644 | 0.01065 | 0.034762 | 0.02373 | 0.021682 | 38900 | 229850
07/08/2015 | 24.7 | 7.39 | [12 empty] | 39 | 7.15 | 313 |  |  |  | 314 | 276 |  |  | 0.01031 | 3.9 | 3.3 | 0.00519 | 0.00512 | 2837.5182 | 2030 | 1630 | 2430 | 1 | 4550 | 3550 | 4550 | 6.1 |  | 6.1 | 4.6 | 5.5 | 4.1 | 24 | 24 |  | 0.02043 | 0.014872 | 5889 | 14133.7017 | 6 | 6 | 7.1 | 5.6 | 24.2 | 7.42 | 6.8 | 1.1 | 0.96 |  |  | 0.8 | 0.8 | 1.21 | 1.3 | [5 empty] | 1.3 |  | 0 | 1 | 170 |  |  |  | 245800 | 38500 | 37.9 | 7.02 | 2660 | 20180 | 14250 | 111 | 0.02562 | 0.041729 | 16.9855 | 20350 | 14380 | 9266.157 | 3072.5861 | 66.8408 | 37.5 | 6.88 | 2160 | 20080 | 14400 | 121 | 0.019992 | 0.056019 | 20.8884 | 19850 | 14320 | 7114.6205 | 2387.6206 | 66.4406 | 78 | 52 | 0.16 | 6.35 | 4.338 | 0.37246 | 0.01031 | 0.035275 | 0.02562 | 0.019992 | 38500 | 245800
07/09/2015 | 24.3 | 7.47 | [22 empty] | 0.01023 |  |  | 0.005 | 0.00499 |  | 2100 | 1730 |  | 0.34 | 5250 | 4320 | 5250 | [9 empty] | 0.015212 | 0.01676 |  | 15734.3587 |  |  |  |  | 22.5 | 7.36 | 7 | 1.16 | 0.92 |  |  |  |  | 1.01 | 1.34 | [5 empty] | 1.34 |  | 0 |  |  |  | 8.75 | 100 | 197910 | 32800 | [6 empty] | 0.020212 |  | 21.5302 | [11 empty] | 0.02175 |  | 19.2 | [5 empty] | 73 | 52 | 0.12 | 5.991 | 5.649 | 0.35935 | 0.01023 | 0.032082 | 0.020212 | 0.02175 | 32800 | 197910
07/10/2015 | 24.7 | 7.4 | [22 empty] | 0.0102 | 5.9 | 4.9 | 0.005 | 0.00502 | 4168.332 | 2110 | 1730 |  | 1.34 | 5170 | 4200 | 5170 | 5.6 |  | 5.6 | 4.3 | 5.4 | 4.1 | 16.7 | 16.7 |  | 0.014665 | 0.020079 |  | 16058.4916 | 6 | 6 | 4 | 3.5 | 24.3 | 7.33 | 7 | [6 empty] | 1.01 | 0.69 | [5 empty] | 0.69 |  | 0 | [5 empty] | 277590 | 31200 | 37.6 | 7.03 | 2520 | 21750 | 15600 | 111 | 0.019665 | 0.044048 | 22.1291 | 21520 | 15400 | 7302.4623 | 2525.6939 | 65.4131 | 37.7 | 6.88 | 1960 | 20680 | 14920 | 92 | 0.025099 | 0.046939 | 16.6382 | 19950 | 14520 | 9252.2042 | 3039.4086 | 67.1494 | 80 | 53 | 0 | 5.943 | 4.729 | 0.37243 | 0.0102 | 0.034744 | 0.019665 | 0.025099 | 31200 | 277590
07/11/2015 | [24 empty] | 0.010339 |  |  | 0.005179 | 0.00518 | [16 empty] | 14 | 0.014166 | 0.013829 | [6 empty] | 24.1 | 7.34 | 7.3 | [6 empty] | 1.41 | 1.3 | [5 empty] | 1.3 | [7 empty] | 227010 | 27100 | [6 empty] | 0.019345 |  | 22.4952 | [11 empty] | 0.019009 |  | 21.9686 | [5 empty] | 81 | 51 | 0.01 | 5.682 | 3.739 | 0.35563 | 0.010339 | 0.028154 | 0.019345 | 0.019009 | 27100 | 227010
07/12/2015 | [24 empty] | 0.010251 |  |  | 0.00521 | 0.005041 | [17 empty] | 0.017959 | 0.01887 | [6 empty] | 24.4 | 7.44 | 7.28 | [6 empty] | 0.81 | 0.99 | [5 empty] | 0.99 | [7 empty] | 240660 | 35200 | [6 empty] | 0.023169 |  | 18.7824 | [11 empty] | 0.023911 |  | 17.4648 | [5 empty] | 88 | 53 | 0.24 | 5.39 | 2.98 | 0.36468 | 0.010251 | 0.036829 | 0.023169 | 0.023911 | 35200 | 240660
07/13/2015 | 25 | 7.39 | [18 empty] | 240 | 212 |  |  | 0.010359 | 3.6 | 3 | 0.005143 | 0.00521 | 2591.8218 | 2150 | 1710 |  | 0.34 | 4050 | 3170 | 4050 | 4.8 |  | 4.8 | 3.6 | 4.3 | 3.3 | 30 | 26.7 | 12.4 | 0.018244 | 0.016824 |  | 12237.88 | 10 | 7 | 5 | 4.5 | 24.3 | 7.4 | 6.4 |  |  |  |  | 0.9 | 0.7 | 0.74 | 0.84 | [5 empty] | 0.84 |  |  | 1 | 4 |  |  |  | 233440 | 29000 | 37.6 | 6.98 | 2620 | 22250 | 15600 | 88 | 0.023387 | 0.033588 | 18.6073 | 22600 | 16080 | 6764.3572 | 3136.3651 | 53.634 | 37.7 | 6.86 | 2160 | 21150 | 15150 | 78 | 0.022034 | 0.036111 | 18.9526 | 20800 | 14950 | 6354.7798 | 2747.2652 | 56.7685 | 85 | 54 | 0 | 5.63 | 2.88 | 0.36231 | 0.010359 | 0.035068 | 0.023387 | 0.022034 | 29000 | 233440
07/14/2015 | 25.1 | 7.42 | 657 | 602 | 3340 | 151395.186 | 567 | 498 | 52 | 86.3 | 240 | 45.8 | 28.4 | 17.4 |  |  | 335 | 322 | 220 | 755 | 236 | 218 | 53.2 | 78.1 | 0.010151 |  |  | 0.005181 | 0.00497 |  | 2120 | 1680 |  | 2.02 | 3630 | 2920 | 3630 | [9 empty] | 0.019186 | 0.01345 |  | 11188.9205 |  |  |  |  | 25.3 | 7.39 | 7.6 | 1.11 | 0.98 | 33 |  | 0.7 | 0.6 | 1.01 | 1.07 | 2.56 | 1.37 | 0.35 | 1.72 | 0.56099 | 3.63 |  |  | 1 | 1 | 100 |  |  | 235640 | 29800 | [6 empty] | 0.024367 |  | 17.8589 | [11 empty] | 0.01846 |  | 22.6219 | [5 empty] | 86 | 58 | 0.4 | 5.435 | 2.779 | 0.36959 | 0.010151 | 0.032636 | 0.024367 | 0.01846 | 29800 | 235640
07/15/2015 | 24.8 | 7.51 | [12 empty] | 45 | 7.17 | 340 |  |  |  | 267 | 236 |  |  | 0.01058 | 3.9 | 3.3 | 0.00541 | 0.00517 | 2911.8276 | 2060 | 1690 | 2480 | 0.68 | 4270 | 3500 | 4270 | 6.6 |  | 6.6 | 5 | 4.5 | 3.4 | 16.7 | 16.7 |  | 0.019101 | 0.017143 | 4664 | 13482.9836 | 20 | 13.3 | 3.7 | 3.3 | 24.3 | 7.33 | 6.5 | 1.01 | 0.6 |  |  | 0.7 | 0.6 | 1.18 | 1.24 | [5 empty] | 1.24 | 49.7 |  | 1 | 37 |  |  |  | 230450 | 30300 | 37.6 | 6.98 | 2660 | 22200 | 15800 | 97 | 0.024511 | 0.036466 | 17.754 | 22980 | 16280 | 9454.0572 | 3327.9859 | 64.7983 | 37.5 | 6.87 | 2160 | 21550 | 15650 | 88 | 0.022313 | 0.040741 | 18.7156 | 21080 | 15380 | 8571.5184 | 2862.0707 | 66.6095 | 83 | 58 | 0.01 | 5.6375 | 4.0067 | 0.37861 | 0.01058 | 0.036244 | 0.024511 | 0.022313 | 30300 | 230450
07/16/2015 | 25.1 | 7.46 | [22 empty] | 0.01007 |  |  | 0.0053 | 0.00477 |  | 2070 | 1620 |  | 0.1 | 3250 | 2600 | 3250 | [9 empty] | 0.016526 | 0.018299 |  | 9678.4908 |  |  |  |  | 25.9 | 7.42 | 6.7 | 1.35 | 1.02 |  |  |  |  | 0.6 | 1.24 | [5 empty] | 1.24 | [5 empty] | 9.74 | 1000 | 239890 | 31700 | [6 empty] | 0.021826 |  | 19.9381 | [11 empty] | 0.023069 |  | 18.1023 | [5 empty] | 88 | 52 | 0 | 5.409 | 3.55 | 0.35707 | 0.01007 | 0.034905 | 0.021826 | 0.023069 | 31700 | 239890
07/17/2015 | 24.7 | 7.43 | [22 empty] | 0.01008 | 4.4 | 3.7 | 0.00504 | 0.005 | 3110.4864 | 2200 | 1790 |  | 0.67 | 6020 | 4880 | 6020 | 5.2 |  | 5.2 | 3.9 | 5.2 | 3.9 | 23.3 | 23.3 |  | 0.016736 | 0.017834 |  | 18767.9043 | 2 | 2 | 9.7 | 8.8 | 23.8 | 7.31 | 7.6 | [6 empty] | 0.94 | 0.84 | [5 empty] | 0.84 | [7 empty] | 236170 | 27000 | 37.8 | 7.01 | 2680 | 22280 | 15700 | 121 | 0.021776 | 0.045149 | 19.9839 | 21820 | 15380 | 6998.7946 | 2793.1901 | 60.0904 | 37.6 | 6.86 | 2140 | 20100 | 14420 | 92 | 0.022834 | 0.042991 | 18.2886 | 20150 | 14550 | 7343.5868 | 2770.8374 | 62.2686 | 81 | 53 | 0 | 5.49 | 2.88 | 0.37381 | 0.01008 | 0.03457 | 0.021776 | 0.022834 | 27000 | 236170
07/18/2015 | [24 empty] | 0.010389 |  |  | 0.00542 | 0.00496 | [16 empty] | 12.9 | 0.014887 | 0.020325 | [6 empty] | 24.5 | 7.27 | 6.85 | [6 empty] | 1.14 | 1.06 | [5 empty] | 1.06 | [7 empty] | 237740 | 35600 | [6 empty] | 0.020307 |  | 21.4295 | [11 empty] | 0.025285 |  | 16.5156 | [5 empty] | 89 | 57 | 0.03 | 5.83 | 3.654 | 0.35525 | 0.010389 | 0.035212 | 0.020307 | 0.025285 | 35600 | 237740
07/19/2015 | [24 empty] | 0.01016 |  |  | 0.00516 | 0.005 | [17 empty] | 0.01812 | 0.016534 | [6 empty] | 24.7 | 7.33 | 7.12 | [6 empty] | 0.87 | 1.36 | [5 empty] | 1.36 | [7 empty] | 239220 | 26800 | [6 empty] | 0.02328 |  | 18.6928 | [11 empty] | 0.021534 |  | 19.3926 | [5 empty] | 86 | 59 | 0.01 | 4.885 | 4.046 | 0.36726 | 0.01016 | 0.034654 | 0.02328 | 0.021534 | 26800 | 239220
07/20/2015 | 25.2 | 7.39 | [18 empty] | 280 | 252 |  |  | 0.010181 | 3.9 | 3.3 | 0.00515 | 0.005031 | 2802.0148 | 2050 | 1680 |  | 0.67 | 4030 | 3300 | 4030 | 6.1 |  | 6.1 | 4.7 | 5.1 | 3.9 | 17.5 | 17.5 | 12.2 | 0.016664 | 0.016076 |  | 12496.4068 | 14.1 | 14.1 | 5.8 | 4.3 | 25 | 7.4 | 6.7 |  |  |  |  | 1 | 0.9 | 1.14 | 0.97 |  | 1.15 | 0.32 | 1.47 | 0.47945 | 0.97 |  |  | 2 | 1 |  |  |  | 235230 | 30300 | 37.6 | 7 | 2700 | 22350 | 15780 | 126 | 0.021814 | 0.046667 | 19.9491 | 22620 | 16100 | 7949.3377 | 2929.053 | 63.1535 | 37.7 | 6.85 | 2060 | 21120 | 15050 | 98 | 0.021107 | 0.047573 | 19.785 | 21180 | 15320 | 7686.1023 | 2696.8161 | 64.9131 | 87 | 60 | 0.46 | 5.408 | 3.04 | 0.3718 | 0.010181 | 0.03274 | 0.021814 | 0.021107 | 30300 | 235230
07/21/2015 | 25.1 | 7.46 | 423 | 429 | 1160 | 55529.1211 | 430 | 410 | 54.5 |  |  | 43.6 | 28.8 | 14.8 |  |  | 318 | 317 |  | 732 | 274 | 242 | 49.8 |  | 0.010179 |  |  | 0.005219 | 0.00496 |  | 2290 | 1890 |  | 0.67 | 3180 | 2580 | 3180 | [9 empty] | 0.017836 | 0.016759 |  | 9859.4948 |  |  |  |  | 24.9 | 7.33 | 6.9 | 1.16 | 0.86 | 26 |  | 1 | 1 | 1.62 | 0.88 | [5 empty] | 0.88 |  |  | 1 | 12 |  |  |  | 253840 | 32300 | [6 empty] | 0.023055 |  | 18.8753 | [11 empty] | 0.021719 |  | 19.2275 | [5 empty] | 84 | 57 | 0.18 | 5.7398 | 4.4001 | 0.37176 | 0.010179 | 0.30346 | 0.023055 | 0.021719 | 32300 | 253840
07/22/2015 | 25.7 | 7.41 | [12 empty] | 37 | 7.05 | 336 |  |  |  | 268 | 245 |  |  | 0.010171 | 4.2 | 3.5 | 0.005201 | 0.00497 | 2968.9149 | 2230 | 1820 | 2300 | 0.5 | 4780 | 3950 | 4780 | 5.2 |  | 5.2 | 4 | 4.2 | 3.2 | 20 | 20 | 12.6 | 0.018519 | 0.018519 |  | 14680.3998 | 17 | 17 | 3.8 | 3.8 | 25.2 | 7.32 | 7 | 2.76 | 1.17 |  |  | 0.8 | 0.8 | 1.82 | 0.67 | [5 empty] | 0.67 |  |  | 1 | 6 |  |  |  | 228690 | 28800 | 37.5 | 7.02 |  | 22620 | 16200 |  | 0.02372 |  | 18.3461 | 23880 | 16980 | 7696.1103 | 3359.0651 | 56.3537 | 37.4 | 6.9 |  | 20850 | 14980 |  | 0.022913 |  | 18.2255 | 21200 | 15450 | 7628.6814 | 3026.6281 | 60.3257 | 86 | 61 | 0 | 5.527 | 4.433 | 0.36825 | 0.010171 | 0.036462 | 0.02372 | 0.022913 | 28800 | 228690
07/23/2015 | 25.6 | 7.32 | [22 empty] | 0.01038 |  |  | 0.00541 | 0.00497 |  | 2310 | 1920 |  | 3.2 | 5450 | 4430 | 5450 | [9 empty] | 0.014579 | 0.018351 |  | 16508.8478 |  |  |  |  | 24.5 | 7.34 | 6.7 | 1.53 | 1.13 |  |  |  |  | 3.23 | 0.79 | [5 empty] | 0.79 | [5 empty] | 8.84 | 400 | 246170 | 24000 | [6 empty] | 0.019989 |  | 21.7704 | [11 empty] | 0.023321 |  | 17.9067 | [5 empty] | 88 | 56 | 0 | 5.415 | 3.292 | 0.36321 | 0.01038 | 0.03293 | 0.019989 | 0.023321 | 24000 | 246170
07/24/2015 | 26.7 | 7.37 | [22 empty] | 0.009999 | 3.9 | 3.3 | 0.005459 | 0.00654 | 2751.9248 | 2170 | 1730 |  | 5.72 | 4680 | 3800 | 4680 | 5.6 |  | 5.6 | 4.2 | 4.7 | 3.6 | 20 | 20 |  | 0.013074 | 0.018354 |  | 14020.5535 | 6 | 6 | 7.8 | 6.7 | 25.8 | 7.27 | 6.7 | [6 empty] | 4.31 | 0.77 | [5 empty] | 0.77 | [7 empty] | 228280 | 26000 | 37.6 | 6.99 |  | 22300 | 15620 |  | 0.018533 |  | 23.4808 | 22000 | 15400 | 6081.9867 | 2380.3044 | 60.863 | 37.5 | 6.88 |  | 21200 | 15180 |  | 0.022894 |  | 18.2406 | 20780 | 14880 | 8228.9779 | 3089.3255 | 62.458 | 92 | 58 | 0 | 5.695 | 4.471 | 0.35921 | 0.009999 | 0.031428 | 0.018533 | 0.022894 | 26000 | 228280
07/25/2015 | [24 empty] | 0.010771 |  |  | 0.005801 | 0.00497 | [16 empty] | 12 | 0.016536 | 0.018384 | [6 empty] | 25.3 | 7.25 | 6.8 | [6 empty] | 2.69 | 1.04 | [5 empty] | 1.04 | [7 empty] | 240480 | 30200 | [6 empty] | 0.022337 |  | 19.482 | [11 empty] | 0.023354 |  | 17.8813 | [5 empty] | 92 | 57 | 0 | 5.433 | 3.738 | 0.3658 | 0.010771 | 0.03492 | 0.022337 | 0.023354 | 30200 | 240480
07/26/2015 | [24 empty] | 0.012179 |  |  | 0.007899 | 0.00428 | [17 empty] | 0.016778 | 0.016426 | [6 empty] | 25.4 | 7.23 | 6.76 | [6 empty] | 1.88 | 1.96 | [5 empty] | 1.96 | [7 empty] | 241900 | 27300 | [6 empty] | 0.024677 |  | 17.6346 | [11 empty] | 0.020706 |  | 20.1681 | [5 empty] | 93 | 60 | 0.25 | 4.999 | 4.436 | 0.38758 | 0.012179 | 0.033204 | 0.024677 | 0.020706 | 27300 | 241900
07/27/2015 | 26.1 | 7.33 | [18 empty] | 292 | 259 |  |  | 0.013051 | 4.3 | 3.7 | 0.005891 | 0.00716 | 4027.2776 | 2130 | 1740 |  | 1 | 3970 | 3130 | 3970 | 4.4 |  | 4.4 | 3.4 | 5.5 | 4.2 | 12 | 12 | 12.1 | 0.016941 | 0.015063 |  | 11882.1139 | 12 | 12 | 5.8 | 4.8 | 25.4 | 7.33 | 8.5 |  |  |  | 314 | 1 | 1 | 2.89 | 1.37 | [5 empty] | 1.37 |  |  | 1 | 5 |  |  |  | 227990 | 28500 | 37.5 | 6.94 | 2700 | 23750 | 16720 | 119 | 0.022832 | 0.044074 | 19.0596 | 24300 | 17150 | 6621.6347 | 3265.6838 | 50.6816 | 37.7 | 6.77 | 2140 | 21550 | 15420 | 95 | 0.022223 | 0.044393 | 18.7914 | 21500 | 15500 | 6480.6971 | 2872.7672 | 55.6719 | 88 | 58 | 0 | 5.623 | 2.952 | 0.35887 | 0.013051 | 0.032004 | 0.022832 | 0.022223 | 28500 | 227990
07/28/2015 | 26.2 | 7.33 | 339 | 366 | 930 | 43225.3026 | 375 | 355 | 49.8 |  | 240 | 31.4 | 17 | 14.4 |  |  | 320 | 300 | 230 | 761 | 248 | 226 | 50.5 |  | 0.01155 |  |  | 0.006721 | 0.004829 |  | 2230 | 1830 |  | 1.01 | 4030 | 3320 | 4030 | [9 empty] | 0.016798 | 0.015256 |  | 12581.6087 |  |  |  |  | 26.4 | 7.34 | 6.7 | 1.24 | 0.78 | 24 |  | 0.9 | 0.9 | 1.85 | 1.67 |  | 1.23 | 0.28 | 1.51 | 0.4925 | 1.67 |  |  | 1 | 16 | 65 |  |  | 240890 | 26200 | [6 empty] | 0.023519 |  | 18.5029 | [11 empty] | 0.020085 |  | 20.7917 | [5 empty] | 93 | 65 | 0 | 5.573 | 2.855 | 0.37434 | 0.01155 | 0.032054 | 0.023519 | 0.020085 | 26200 | 240890
07/29/2015 | 25.5 | 7.4 | [12 empty] | 50 | 6.87 | 338 |  |  |  | 183 | 175 |  |  | 0.011979 | 4.1 | 3.5 | 0.0061 | 0.005879 | 3496.6701 | 2190 | 1780 | 2100 | 0.84 | 2970 | 2430 | 2970 | 6.2 |  | 6.2 | 4.7 | 5.8 | 4.4 | 20 | 20 |  | 0.017543 | 0.014422 |  | 8994.6327 | 13 | 11 | 5.3 | 5 | 24.7 | 7.35 | 7.1 | 1.29 | 0.98 |  |  | 1 | 0.9 | 1.08 | 1.17 | [5 empty] | 1.17 |  |  | 1 | 11 |  |  |  | 236260 | 34800 | 37.5 | 7.01 |  | 24250 | 17450 |  | 0.023643 |  | 18.4058 | 24120 | 17100 | 8657.0951 | 3371.8228 | 61.0513 | 37.7 | 6.93 |  | 21300 | 15400 |  | 0.020301 |  | 20.5705 | 22000 | 15820 | 7369.2157 | 2678.4896 | 63.653 | 79 | 60 | 0.07 | 5.426 | 3.446 | 0.36313 | 0.011979 | 0.031965 | 0.023643 | 0.020301 | 34800 | 236260
07/30/2015 | 25 | 7.42 | [22 empty] | 0.011581 |  |  | 0.00523 | 0.006351 |  | 2320 | 1900 |  | 1.68 | 4820 | 3980 | 4820 | [9 empty] | 0.01654 | 0.016707 |  | 14917.8551 |  |  |  |  | 24.1 | 7.31 | 7.3 | 1.12 | 0.6 |  |  |  |  | 1.68 | 1.47 | [5 empty] | 1.47 | [5 empty] | 8.97 | 100 | 234810 | 36400 | [6 empty] | 0.02177 |  | 19.9894 | [11 empty] | 0.023058 |  | 18.1109 | [5 empty] | 76 | 59 | 0 | 5.793 | 5.084 | 0.3711 | 0.011581 | 0.033247 | 0.02177 | 0.023058 | 36400 | 234810
07/31/2015 | 25.8 | 7.4 | [22 empty] | 0.010969 | 4.3 | 3.7 | 0.00615 | 0.004819 | 3384.814 | 2240 | 1800 |  | 1 | 6080 | 4930 | 6080 | 6.4 |  | 6.4 | 4.8 | 5.6 | 4.2 | 20 | 20 |  | 0.015232 | 0.016792 |  | 18748.1759 | 7 | 7 | 7.5 | 6.8 | 24.4 | 7.29 | 6.5 | [6 empty] | 4.31 | 0.59 | [5 empty] | 0.59 | [7 empty] | 231640 | 59800 | 37.8 | 6.98 | 2800 | 24300 | 17450 | 69 | 0.021382 | 0.024643 | 20.3521 | 24420 | 17620 | 7995.4412 | 3142.102 | 60.7013 | 37.8 | 6.87 | 2160 | 21480 | 15680 | 88 | 0.021611 | 0.040741 | 19.3235 | 22700 | 16750 | 8209.2205 | 3018.9486 | 63.2249 | 81 | 62 | 0 | 5.732 | 5.524 | 0.36973 | 0.010969 | 0.032024 | 0.021382 | 0.021611 | 59800 | 231640
08/01/2015 | [24 empty] | 0.012261 |  |  | 0.00617 | 0.00615 | [16 empty] | 14.1 | 0.013984 | 0.018475 | [6 empty] | 25.3 | 7.31 | 6.67 | [6 empty] | 5.32 | 0.87 | [5 empty] | 0.87 | [7 empty] | 241800 | 34600 | [6 empty] | 0.020154 |  | 21.5918 | [11 empty] | 0.024625 |  | 16.9584 | [5 empty] | 83 | 62 | 0 | 5.999 | 5.066 | 0.36597 | 0.012261 | 0.032319 | 0.020154 | 0.024625 | 34600 | 241800
08/02/2015 | [24 empty] | 0.01226 |  |  | 0.00611 | 0.00615 | [17 empty] | 0.015161 | 0.014898 | [6 empty] | 25.6 | 7.22 | 6.72 | [6 empty] | 1.68 | 1.41 | [5 empty] | 1.41 | [7 empty] | 239960 | 23700 | [6 empty] | 0.021271 |  | 20.4583 | [11 empty] | 0.021048 |  | 19.8404 | [5 empty] | 83 | 58 | 0 | 5.394 | 4.601 | 0.36218 | 0.01226 | 0.030059 | 0.021271 | 0.021048 | 23700 | 239960
08/03/2015 | 25.8 | 7.21 | [18 empty] | 307 | 265 |  |  | 0.011999 | 4.2 | 3.5 | 0.006109 | 0.00589 | 3502.5081 | 2060 | 1660 |  | 1.68 | 4930 | 3980 | 4930 | 6.2 |  | 6.2 | 4.7 | 5.2 | 3.9 | 10 | 10 | 12.2 | 0.015942 | 0.017208 |  | 15645.2486 | 21.4 | 21.4 | 5.2 | 4.5 | 26 | 7.27 | 6.2 |  |  |  |  | 1.3 | 1.3 | 1.48 | 1.69 | [5 empty] | 1.69 |  |  | 2 | 200 |  |  |  | 234790 | 37000 | 37.6 | 6.99 | 2840 | 25700 | 18080 | 102 | 0.022051 | 0.035915 | 19.7347 | 26220 | 18580 | 8032.1623 | 3416.9612 | 57.459 | 37.7 | 6.85 | 2120 | 22280 | 16000 | 82 | 0.023098 | 0.038679 | 18.0795 | 22600 | 16280 | 8464.4828 | 3136.1356 | 62.9495 | 85 | 59 | 0.03 | 5.525 | 4.591 | 0.38051 | 0.011999 | 0.03315 | 0.022051 | 0.023098 | 37000 | 234790
08/04/2015 | 26 | 7.41 | 458 | 423 | 1410 | 62171.9478 | 460 | 413 | 51.1 | 83.4 | 260 | 34.6 | 21.4 | 13.2 |  |  | 324 | 304 | 240 | 731 | 228 | 213 | 46.4 | 71.6 | 0.01227 |  |  | 0.006359 | 0.005911 |  | 2270 | 1820 |  | 0.5 | 4770 | 3800 | 4770 | [9 empty] | 0.016955 | 0.017143 |  | 14732.1553 |  |  |  |  | 27 | 7.28 | 6.3 | 1.39 | 0.96 | 23 |  | 1.2 | 1.2 | 1.11 | 1.34 | 2.76 | 0.95 | 0.35 | 1.3 | 0.42401 | 4.1 |  |  | 1 | 68 | 100 |  |  | 233800 | 28600 | [6 empty] | 0.023314 |  | 18.6656 | [11 empty] | 0.023054 |  | 18.114 | [5 empty] | 91 | 54 | 0 | 5.287 | 4.734 | 0.37032 | 0.01227 | 0.034098 | 0.023314 | 0.023054 | 28600 | 233800
08/05/2015 | 26.1 | 7.42 | [12 empty] | 43 | 7.05 | 330 |  |  |  | 254 | 240 |  |  | 0.0118 | 5.2 | 4.5 | 0.00614 | 0.00566 | 4428.54 | 2110 | 1700 | 2590 | 1 | 3580 | 2950 | 3580 | 5.1 |  | 5.1 | 3.9 | 4.8 | 3.6 | 16 | 16 | 11.6 | 0.01522 | 0.019941 | 5774 | 11338.1523 | 10 | 10 | 4.3 | 3.9 | 26.7 | 7.33 | 6.3 | 1.29 | 0.78 |  |  | 0.8 | 0.8 | 0.4 | 1.66 | [5 empty] | 1.66 | 50.1 |  | 2 | 4 |  |  |  | 242280 | 28900 | 37.7 | 6.98 | 2880 | 24780 | 17620 | 145 | 0.02136 | 0.050347 | 20.3731 | 24580 | 17450 | 7254.7992 | 3108.5849 | 57.1513 | 37.8 | 6.86 | 2180 | 21820 | 15550 | 92 | 0.025601 | 0.042202 | 16.3119 | 21750 | 15720 | 8610.2077 | 3356.414 | 61.0182 | 94 | 59 | 0 | 5.519 | 3.15 | 0.37975 | 0.0118 | 0.035161 | 0.02136 | 0.025601 | 28900 | 242280
08/06/2015 | 26 | 7.43 | [22 empty] | 0.012192 |  |  | 0.006132 | 0.0061 |  | 2070 | 1650 |  | 2.19 | 5230 | 4200 | 5230 | [9 empty] | 0.015567 | 0.014074 |  | 15680.5684 |  |  |  |  | 25 | 7.35 | 6.6 | 1.38 | 0.99 |  |  |  |  | 0.74 | 0.96 | [5 empty] | 0.96 | [5 empty] | 8.59 | 280 | 223904 | 28500 | [6 empty] | 0.021699 |  | 20.0548 | [11 empty] | 0.020174 |  | 20.7 | [5 empty] | 95 | 52 | 0 | 5.375 | 2.818 | 0.3595 | 0.012192 | 0.029811 | 0.021699 | 0.020174 | 28500 | 223904
08/07/2015 | 25.9 | 7.44 | [22 empty] | 0.012379 | 5 | 4.2 | 0.00643 | 0.005949 | 4336.1161 | 2060 | 1680 |  | 0.34 | 6530 | 5270 | 6530 | 6.8 |  | 6.8 | 4.9 | 5.1 | 3.7 | 17.1 | 17.1 |  | 0.016835 | 0.01572 |  | 19894.0932 | 12.3 | 10.8 | 5.4 | 4.7 | 24.8 | 7.39 | 7.2 | [6 empty] | 0.87 | 1.5 | [5 empty] | 1.5 | [7 empty] | 238690 | 22400 | 37.5 | 6.98 | 2820 | 22450 | 15900 | 115 | 0.023265 | 0.04078 | 18.7049 | 23950 | 16850 | 9132.0915 | 3269.4072 | 64.1987 | 37.7 | 6.92 | 2120 | 20700 | 14950 | 88 | 0.021669 | 0.041509 | 19.2718 | 19400 | 14000 | 8507.9509 | 2530.0724 | 70.2623 | 90 | 60 | 0.03 | 5.747 | 3.21 | 0.3653 | 0.012379 | 0.032555 | 0.023265 | 0.021669 | 22400 | 238690
08/08/2015 | [24 empty] | 0.012379 |  |  | 0.006239 | 0.00582 | [17 empty] | 0.015987 | 0.016792 | [6 empty] | 24.8 | 7.37 | 7.1 | [6 empty] | 0.87 | 1.81 | [5 empty] | 1.81 | [7 empty] | 236090 | 28700 | [6 empty] | 0.022226 |  | 19.5793 | [11 empty] | 0.022612 |  | 18.4681 | [5 empty] | 83 | 56 | 0 | 5.372 | 3.822 | 0.36594 | 0.012379 | 0.032709 | 0.022226 | 0.022612 | 28700 | 236090
08/09/2015 | [24 empty] | 0.01206 |  |  | 0.00614 | 0.005921 | [17 empty] | 0.016665 | 0.016897 | [6 empty] | 24.9 | 7.4 | 7.29 | [6 empty] | 1.21 | 1.29 | [5 empty] | 1.29 | [7 empty] | 235560 | 36500 | [6 empty] | 0.022805 |  | 19.0822 | [11 empty] | 0.022818 |  | 18.3014 | [5 empty] | 88 | 56 | 0 | 4.789 | 2.299 | 0.372 | 0.01206 | 0.033562 | 0.022805 | 0.022818 | 36500 | 235560
08/10/2015 | 26 | 7.48 | [18 empty] | 277 | 253 |  |  | 0.011929 | 4 | 3.4 | 0.00602 | 0.005909 | 3382.5872 | 2170 | 1720 |  | 1.85 | 3820 | 3030 | 3820 | 5 | 4.2 | 4.6 | 4 | 4.5 | 3.5 | 12 | 12 |  | 0.016307 | 0.016837 |  | 11996.2718 | 8 | 8 | 5.3 | 4.5 | 24.7 | 7.44 | 8 |  |  |  |  | 0.9 | 0.9 | 0.4 | 1.38 | [5 empty] | 1.38 |  |  | 1 |  |  |  |  | 236590 | 23000 | 37.6 | 7.02 | 2740 | 25400 | 17620 | 111 | 0.022327 | 0.040511 | 19.4907 | 27250 | 19480 | 7147.0464 | 3627.3159 | 49.2473 | 37.6 | 6.88 | 2060 | 22050 | 15880 | 82 | 0.022746 | 0.039806 | 18.3593 | 22080 | 15800 | 7292.3792 | 2997.2859 | 58.8984 | 87 | 54 | 0.03 | 5.438 | 2.927 | 0.37655 | 0.011929 | 0.033144 | 0.022327 | 0.022746 | 23000 | 236590
08/11/2015 | 25.9 | 7.56 | 486 | 438 |  |  | 455 | 417 | 55.5 | [7 empty] | 337 | 332 |  |  | 270 | 244 | 48.8 |  | 0.01189 |  |  | 0.005859 | 0.006031 |  | 2050 | 1670 |  | 0.32 | 3850 | 3100 | 3850 | [9 empty] | 0.018789 | 0.017255 |  | 12758.3506 |  |  |  |  | 25.9 | 7.47 | 6.9 | 3.7 | 3 |  |  | 1.2 | 1.1 | 0.77 | 1.4 | [5 empty] | 1.4 |  |  | 4 | 13 |  |  |  | 232150 | 32600 | [6 empty] | 0.024648 |  | 17.6553 | [11 empty] | 0.023286 |  | 17.9336 | [5 empty] | 85 | 56 | 0 | 5.462 | 3.221 | 0.39735 | 0.01189 | 0.036044 | 0.024648 | 0.023286 | 32600 | 232150
08/12/2015 | 26.2 | 7.42 | [12 empty] | 25 | 7.21 | 316 |  |  |  | 227 | 197 |  |  | 0.01255 | 4.7 | 4.1 | 0.006389 | 0.006161 | 4291.347 | 2090 | 1680 |  | 1.85 | 4220 | 3370 | 4220 |  | 6.2 | 6.2 | 4.8 | 5.2 | 4 | 4 | 4 |  | 0.01786 | 0.017855 |  | 11185.6113 | 15 | 15 | 4 | 3.7 | 25.8 | 7.43 | 6.3 | 1.47 | 1.1 |  |  | 1.7 | 1.4 | 0.13 | 1.25 | [5 empty] | 1.25 |  |  | 1 | 48 |  |  |  | 244460 | 29000 | 37.6 | 6.99 |  | 26000 | 18550 |  | 0.024249 |  | 17.9459 | 26100 | 18520 | 9334.3699 | 3745.4229 | 59.8749 | 37.6 | 6.92 |  | 22620 | 16400 |  | 0.024016 |  | 17.3884 | 22720 | 16500 | 9254.4059 | 3304.8418 | 64.289 | 90 | 60 | 0 | 5.44 | 4.298 | 0.31782 | 0.01255 | 0.035715 | 0.024249 | 0.024016 | 29000 | 244460
08/13/2015 | 26.5 | 7.52 | [22 empty] | 0.011941 |  |  | 0.006131 | 0.0058101 |  | 2210 | 1740 |  | 1 | 4400 | 2280 | 4400 | [9 empty] | 0.016407 | 0.020268 |  | 13685.4796 |  |  |  |  | 24.8 | 7.51 | 6.9 | 1.65 | 1.02 |  |  |  |  | 0.34 | 1.27 | [5 empty] | 1.27 |  |  |  | 6 |  | 8.69 | 1000 | 237370 | 29600 | [6 empty] | 0.022538 |  | 19.3082 | [11 empty] | 0.026078 |  | 16.0135 | [5 empty] | 92 | 58 | 0 | 5.551 | 3.006 | 0.37294 | 0.011941 | 0.036675 | 0.022538 | 0.026078 | 29600 | 237370
08/14/2015 | 26.2 | 7.49 | [22 empty] | 0.01267 | 6.1 | 5.1 | 0.0067 | 0.006 | 5389.0578 | 2060 | 1640 |  | 0.34 | 5020 | 4000 | 5020 |  | 6.1 | 6.1 | 4.5 | 3.7 | 2.8 | 23.3 | 23.3 |  | 0.014928 | 0.018098 |  | 15215.3999 | 17.1 | 17.1 | 8.7 | 7.5 | 25 | 7.46 | 6.9 | [6 empty] | 1.34 | 1.25 | [5 empty] | 1.25 | [7 empty] | 237960 | 32800 | 37.6 | 7 | 2700 | 25150 | 17880 | 60 | 0.021628 | 0.022222 | 20.1206 | 24850 | 17480 | 8452.2564 | 3152.999 | 62.6964 | 37.5 | 6.84 | 2040 | 20800 | 15100 | 51 | 0.024107 | 0.025 | 17.3228 | 21780 | 15800 | 9344.2194 | 3175.4417 | 66.017 | 92 | 60 | 0 | 5.756 | 3.542 | 0.36342 | 0.01267 | 0.033026 | 0.021628 | 0.024107 | 32800 | 237960
08/15/2015 | [24 empty] | 0.01189 |  |  | 0.00618 | 0.00571 | [16 empty] | 12.7 | 0.016515 | 0.018424 | [6 empty] | 25.4 | 7.37 | 6.91 | [6 empty] | 1.95 | 0.99 | [5 empty] | 0.99 | [7 empty] | 218680 | 24600 | [6 empty] | 0.022695 |  | 19.1747 | [11 empty] | 0.024134 |  | 17.3034 | [5 empty] | 94 | 60 | 0 | 5.099 | 3.158 | 0.39116 | 0.01189 | 0.034981 | 0.022695 | 0.024134 | 24600 | 218680
08/16/2015 | [24 empty] | 0.01215 |  |  | 0.005921 | 0.006229 | [17 empty] | 0.016112 | 0.016139 | [6 empty] | 25.6 | 7.29 | 6.96 | [6 empty] | 1.08 | 2.47 | [5 empty] | 2.47 | [7 empty] | 253210 | 32500 | [6 empty] | 0.022033 |  | 19.7508 | [11 empty] | 0.022368 |  | 18.6696 | [5 empty] | 94 | 59 | 0.01 | 5.412 | 3.635 | 0.37275 | 0.01215 | 0.032251 | 0.022033 | 0.022368 | 32500 | 253210
08/17/2015 | 26.2 | 7.37 | [18 empty] | 292 | 262 |  |  | 0.012049 | 4.1 | 3.5 | 0.005859 | 0.00619 | 3517.1031 | 1660 | 1370 |  | 1 | 2780 | 2270 | 2780 |  | 5.2 | 5.2 | 4 | 4.5 | 3.3 | 24 | 24 | 12.2 | 0.016114 | 0.017022 |  | 8638.3186 | 14 | 12 | 9.8 | 9.4 | 25.2 | 7.44 | 7.2 |  |  |  |  | 2.4 | 2.1 | 1.34 | 2.41 | [5 empty] | 2.41 |  |  | 5 | 47 |  |  |  | 230530 | 32500 | 37.3 | 6.97 | 2800 | 24200 | 17150 | 92 | 0.021973 | 0.032857 | 19.8047 | 25250 | 18050 | 7085.8725 | 3307.7495 | 53.3191 | 37.6 | 6.84 | 2020 | 21020 | 15020 | 111 | 0.023212 | 0.05495 | 17.9907 | 21820 | 15980 | 7485.4002 | 3093.5375 | 58.6724 | 89 | 56 | 0.01 | 5.479 | 2.807 | 0.37258 | 0.012049 | 0.033136 | 0.021973 | 0.023212 | 32500 | 230530
08/18/2015 | 26.1 | 7.37 | 870 | 860 | 2560 | 113904.384 | 792 | 695 | 48.4 | 83.7 | 240 | 27.8 | 13.6 | 14.2 |  |  | 334 | 342 | 220 | 721 | 268 | 238 | 45.8 | 71.4 | 0.01216 |  |  | 0.005819 | 0.00634 |  | 1740 | 1390 |  | 0.67 | 4200 | 3370 | 4200 | [9 empty] | 0.017149 | 0.017638 |  | 13135.0096 |  |  |  |  | 26.5 | 7.49 | 6.7 | 2.13 | 1.64 | 26 |  | 2.5 | 2.3 | 1.21 | 1.3 | 3.1 | 4.57 | 1.63 | 6.2 | 2.0222 | 4.4 |  |  | 10 | 22 | 130 |  |  | 239740 | 34300 | [6 empty] | 0.022968 |  | 18.9468 | [11 empty] | 0.023978 |  | 17.416 | [5 empty] | 94 | 57 | 0 | 5.335 | 2.658 | 0.37499 | 0.01216 | 0.034787 | 0.022968 | 0.023978 | 34300 | 239740
08/19/2015 | 25.7 | 7.42 | [12 empty] | 32 | 6.91 | 365 |  |  |  | 285 | 258 |  |  | 0.011921 | 4.3 | 3.6 | 0.005881 | 0.00604 | 3579.161 | 2110 | 1750 | 1700 | 0.34 | 4100 | 3380 | 4100 |  | 4.6 | 4.6 | 3.7 | 4.9 | 4 | 15 | 15 | 11.7 | 0.019394 | 0.020127 | 5120 | 13404.219 | 17.6 | 17.6 | 9.3 | 7.8 | 23.7 | 7.1 | 8 | 2.5 | 2.3 |  |  | 1.3 | 1.1 | 1.55 | 0.56 | [5 empty] | 0.56 |  |  | 9 | 2240 |  |  |  | 269900 | 31900 | 37.9 | 6.99 | 2780 | 24100 | 17050 | 108 | 0.025275 | 0.038849 | 17.2174 | 25120 | 17780 | 7750.312 | 3747.9084 | 51.6418 | 37.4 | 6.84 | 2040 | 20220 | 14600 | 98 | 0.026008 | 0.048039 | 16.0566 | 21580 | 15850 | 8024.2393 | 3458.9896 | 56.8932 | 82 | 53 | 0 | 5.68 | 2.884 | 0.392 | 0.011921 | 0.04263 | 0.025275 | 0.026008 | 31900 | 269900
08/20/2015 | 25.8 | 7.41 | [22 empty] | 0.01259 |  |  | 0.0067 | 0.00589 |  | 2500 | 2240 |  | 3.03 | 4040 | 2860 | 4040 | [9 empty] | 0.016686 | 0.019871 |  | 13767.3734 |  |  |  |  | 24.6 | 7.43 | 6.7 | 1.28 | 0.78 |  |  |  |  | 2.62 | 0.87 | [5 empty] | 0.87 | [5 empty] | 8.88 | 200 | 232720 | 29400 | [6 empty] | 0.023386 |  | 18.6081 | [11 empty] | 0.025761 |  | 16.2106 | [5 empty] | 73 | 69 | 0.07 | 5.363 | 2.727 | 0.4086 | 0.01259 | 0.033442 | 0.023386 | 0.025761 | 29400 | 232720
08/21/2015 | 26.1 | 7.43 | [22 empty] | 0.01184 | 4.5 | 3.9 | 0.005699 | 0.0061411 | 3851.0784 | 1930 | 1620 |  | 2.02 | 5300 | 4400 | 5300 |  | 3.7 | 3.7 | 2.8 | 5.6 | 4.3 | 10 | 10 |  | 0.01276 | 0.020537 |  | 16874.1135 | 12 | 11 | 24 | 19.6 | 25 | 7.35 | 6.4 | [6 empty] | 2.69 | 0.66 | [5 empty] | 0.66 | [7 empty] | 242630 | 29000 | 37.6 | 6.98 | 2740 | 23850 | 17100 | 88 | 0.018459 | 0.032117 | 23.5749 | 24050 | 17220 | 4833.3719 | 2650.9856 | 45.1525 | 37.6 | 6.84 | 2000 | 20650 | 15320 | 78 | 0.026678 | 0.039 | 15.6534 | 20750 | 15280 | 6793.2544 | 3399.729 | 49.9543 | 90 | 61 | 0.05 | 5.397 | 4.343 | 0.38175 | 0.01184 | 0.033297 | 0.018459 | 0.026678 | 29000 | 242630
08/22/2015 | [24 empty] | 0.01157 |  |  | 0.00546 | 0.00611 | [16 empty] | 10.8 | 0.020548 | 0.019996 | [6 empty] | 25.1 | 7.43 | 7.17 | [6 empty] | 2.56 | 0.58 | [5 empty] | 0.58 | [7 empty] | 236630 | 35500 | [6 empty] | 0.026008 |  | 16.7321 | [11 empty] | 0.025446 |  | 16.4115 | [5 empty] | 89 | 52 | 0 | 5.587 | 3.456 | 0.38077 | 0.01157 | 0.048544 | 0.026008 | 0.025446 | 35500 | 236630
08/23/2015 | [24 empty] | 0.01228 |  |  | 0.00611 | 0.00617 | [17 empty] | 0.016457 | 0.014947 | [6 empty] | 24.7 | 7.59 | 7.24 | [6 empty] | 3.36 | 0.97 | [5 empty] | 0.97 | [7 empty] | 239200 | 39400 | [6 empty] | 0.022567 |  | 19.2834 | [11 empty] | 0.021117 |  | 19.7756 | [5 empty] | 83 | 60 | 0 | 5.605 | 3.088 | 0.36967 | 0.01228 | 0.031384 | 0.022567 | 0.021117 | 39400 | 239200
08/24/2015 | 26.2 | 7.37 | [18 empty] | 235 | 210 |  |  | 0.01429 | 3.3 | 2.8 | 0.006249 | 0.008041 | 3337.0008 | 2060 | 1670 |  | 0.67 | 3580 | 2970 | 3580 |  | 4.8 | 4.8 | 3.7 | 4.6 | 3.4 | 16.7 | 16.7 |  | 0.016973 | 0.01662 |  | 11229.6213 | 14.6 | 11.5 | 5 | 4.2 | 25.1 | 7.33 | 6.9 |  |  |  |  | 1 | 1 | 1.48 | 2.27 | [5 empty] | 2.27 |  |  | 7 | 50 |  |  |  | 228980 | 23300 | 37.8 | 7.03 | 2580 | 25120 | 17920 | 88 | 0.023222 | 0.034109 | 18.7395 | 25880 | 18550 | 6696.7948 | 3592.606 | 46.3534 | 37.4 | 6.82 | 2040 | 22580 | 16380 | 78 | 0.024703 | 0.038235 | 16.9049 | 22220 | 16300 | 7006.3339 | 3352.4657 | 52.1509 | 87 | 54 | 0.03 | 5.578 | 2.917 | 0.37611 | 0.01429 | 0.033635 | 0.023222 | 0.024703 | 23300 | 228980
08/25/2015 | 26.2 | 7.32 | 424 | 411 | 1390 | 60559.6265 | 432 | 383 | 47.1 | 76 | 260 | 26.8 | 13.2 | 13.6 |  |  | 296 | 284 | 240 | 715 | 230 | 205 | 45.1 | 69.3 | 0.013689 |  |  | 0.007379 | 0.00631 |  | 1960 | 1570 |  | 1 | 1900 | 1510 | 1900 | [9 empty] | 0.017667 | 0.017862 |  | 6147.4715 |  |  |  |  | 24.9 | 7.29 | 6.6 | 1.11 | 0.7 | 27 |  | 1.3 | 1.2 | 1.04 | 3.47 | 2.92 | 3.69 | 1.66 | 5.35 | 1.7449 | 6.39 |  |  | 3 | 14 | 120 |  |  | 242310 | 30400 | [6 empty] | 0.025046 |  | 17.3748 | [11 empty] | 0.024172 |  | 17.2762 | [5 empty] | 88 | 55 | 0 | 5.224 | 2.5284 | 0.38795 | 0.013689 | 0.035529 | 0.025046 | 0.024172 | 30400 | 242310
08/26/2015 | 25.9 | 7.42 | [12 empty] | 42 | 7.12 | 325 |  |  |  | 236 | 212 |  |  | 0.0149 | 3.7 | 3.2 | 0.003909 | 0.006161 | 3976.512 | 1840 | 1520 | 2060 | 2.36 | 6170 | 5120 | 6170 |  | 5.7 | 5.7 | 4.4 | 4.6 | 3.6 | 25 | 25 |  | 0.017494 | 0.01677 | 3952 | 19617.4629 | 9 | 7.5 | 5.4 | 3.9 | 24.7 | 7.44 | 7.2 | 1.25 | 1.09 |  |  | 0.9 | 0.7 | 1.34 | 2.37 | [5 empty] | 2.37 |  |  | 2 | 12 |  |  |  | 221930 | 33200 | 37.5 | 7.04 | 2760 | 24400 | 17750 | 125 | 0.021403 | 0.04529 | 20.3321 | 25750 | 18400 | 7462.8322 | 3284.4188 | 55.9896 | 37.5 | 6.87 | 1960 | 21220 | 15620 | 88 | 0.026951 | 0.044898 | 15.4948 | 22820 | 16100 | 7798.1669 | 3079.0371 | 60.5159 | 78 | 60 | 0.07 | 5.468 | 2.699 | 0.38123 | 0.0149 | 0.034264 | 0.021403 | 0.026951 | 33200 | 221930
08/27/2015 | 25.6 | 7.4 | [22 empty] | 0.01284 |  |  | 0.006249 | 0.005991 |  | 2150 | 1750 |  | 1.35 | 3270 | 2620 | 3270 | [9 empty] | 0.018716 | 0.018716 |  | 10034.3861 |  |  |  |  | 25 | 7.26 | 6.6 | 1.44 | 1.02 |  |  |  |  | 2.02 | 1.7 | [5 empty] | 1.7 | [5 empty] | 8.18 | 100 | 232390 | 33600 | [6 empty] | 0.024965 |  | 17.4312 | [11 empty] | 0.027048 |  | 15.4393 | [5 empty] | 85 | 56 | 0 | 5.407 | 3.316 | 0.36794 | 0.01284 | 0.039947 | 0.024965 | 0.027048 | 33600 | 232390
08/28/2015 | 26 | 7.42 | [22 empty] | 0.011471 | 3.7 | 3.2 | 0.00591 | 0.006161 | 3061.3805 | 2140 | 1790 |  | 2.69 | 4070 | 3370 | 4070 |  | 6.1 | 6.1 | 4.7 | 5.9 | 4.6 | 8.3 | 8.3 | 14.5 | 0.017484 | 0.013902 |  | 12609.7823 | 6 | 6 | 7.3 | 6.2 | 25 | 7.27 | 6.6 | [6 empty] | 1.78 | 0.8 | [5 empty] | 0.8 | [7 empty] | 228240 | 31200 | 37.4 | 6.96 | 2520 | 23420 | 16800 | 92 | 0.023394 | 0.036508 | 18.6017 | 24950 | 17820 | 8430.6391 | 3476.7882 | 58.7601 | 37.3 | 6.84 | 1900 | 21780 | 16100 | 82 | 0.020063 | 0.043158 | 20.8145 | 21220 | 15650 | 7093.5536 | 2618.6428 | 63.0842 | 86 | 56 | 0 | 5.967 | 3.976 | 0.37149 | 0.011471 | 0.02911 | 0.023394 | 0.020063 | 31200 | 228240
08/29/2015 | [24 empty] | 0.012309 |  |  | 0.006179 | 0.00613 | [17 empty] | 0.019449 | 0.016642 | [6 empty] | 25.1 | 7.3 | 6.83 | [6 empty] | 2.16 | 0.65 | [5 empty] | 0.65 | [7 empty] | 237460 | 19800 | [6 empty] | 0.025628 |  | 16.9802 | [11 empty] | 0.022821 |  | 18.299 | [5 empty] | 84 | 54 | 0.25 | 5.237 | 3.271 | 0.36151 | 0.012309 | 0.036091 | 0.025628 | 0.022821 | 19800 | 237460
08/30/2015 | [24 empty] | 0.012131 |  |  | 0.00596 | 0.006171 | [17 empty] | 0.01852 | 0.016325 | [6 empty] | 25.2 | 7.35 | 6.89 | [6 empty] | 1.78 | 1.33 | [5 empty] | 1.33 | [7 empty] | 239070 | 25300 | [6 empty] | 0.02448 |  | 17.7765 | [11 empty] | 0.022496 |  | 18.5633 | [5 empty] | 86 | 53 | 0.01 | 5.188 | 2.932 | 0.37062 | 0.012131 | 0.034845 | 0.02448 | 0.022496 | 25300 | 239070
08/31/2015 | 26.2 | 7.36 | [18 empty] | 358 | 324 |  |  | 0.01238 | 3.5 | 3 | 0.006191 | 0.006189 | 3097.476 | 2200 | 1730 |  | 0.4 | 3820 | 3120 | 3820 |  | 5.8 | 5.8 | 4.4 | 4.3 | 3.3 | 1.7 | 1.7 |  | 0.018538 | 0.018074 |  | 11720.9481 | 3 | 3 | 5.6 | 4.7 | 24.6 | 7.43 | 7.7 |  |  |  | 365 | 0.9 | 0.9 | 1.11 | 2.49 | [5 empty] | 2.49 | [7 empty] | 234760 | 19400 | 37.6 | 6.96 | 2580 | 25720 | 18480 | 69 | 0.024729 | 0.026744 | 17.5975 | 26020 | 18700 | 8351.6927 | 3856.6854 | 53.8215 | 37.6 | 6.82 | 1900 | 22650 | 16620 | 60 | 0.024263 | 0.031579 | 17.2114 | 22150 | 16350 | 8180.9228 | 3308.4784 | 59.5586 | 89 | 56 | 0 | 5.288 | 2.473 | 0.3679 | 0.01238 | 0.036612 | 0.024729 | 0.024263 | 19400 | 234760
09/01/2015 | 26.5 | 7.34 | 504 | 494 | 1480 | 65331.6936 | 520 | 457 | 48.2 | 78.6 | 260 | 48.8 | 31.2 | 17.6 |  |  | 320 | 251 | 240 | 770 | 260 | 230 | 44 | 68.1 | 0.012195 |  |  | 0.006196 | 0.005999 |  | 2220 | 1810 |  | 0 | 4150 | 3420 | 4150 | [9 empty] | 0.01679 | 0.019986 |  | 13011.5209 |  |  |  |  | 25 | 7.4 | 7 | 1.21 | 0.84 | 26 |  | 0.8 | 0.5 | 0.6 | 4.02 | 2.44 | 2.3 | 0.65 | 2.95 | 0.96217 | 6.46 |  |  | 1 | 255 | 100 |  |  | 242120 | 23200 | [6 empty] | 0.022986 |  | 18.9319 | [11 empty] | 0.025985 |  | 16.0708 | [5 empty] | 86 | 56 | 0 | 5.2929 | 2.4677 | 0.37594 | 0.012195 | 0.036776 | 0.022986 | 0.025985 | 23200 | 242120
09/02/2015 | 26 | 7.36 | [12 empty] | 39 | 7.15 | 336 |  |  |  | 302 | 268 |  |  | 0.01222 | 3.2 | 2.7 | 0.006231 | 0.005989 | 2751.6996 | 2290 | 1810 | 2320 | 1.27 | 5530 | 4400 | 5530 |  | 5.6 | 5.6 | 4.2 | 4 | 3 | 6.7 | 6.7 | 12.9 | 0.012963 | 0.020543 | 4562 | 17589.2296 | 6 | 6 | 10.8 | 8 | 25.4 | 7.33 | 6.5 | 1.23 | 0.89 |  |  | 1.2 | 1.1 | 2.22 | 1.87 | [5 empty] | 1.87 |  |  | 2 | 980 |  |  |  | 229980 | 30600 | 37.5 | 7.03 | 2700 | 23550 | 17020 | 121 | 0.019194 | 0.044815 | 22.6721 | 23300 | 16920 | 5943.7762 | 2708.5191 | 54.431 | 37.3 | 6.91 | 1940 | 20600 | 15220 | 102 | 0.026532 | 0.052577 | 15.7395 | 21300 | 15650 | 8544.4051 | 3462.9832 | 59.4708 | 87 | 54 | 0 | 5.545 | 3.157 | 0.38138 | 0.01222 | 0.033506 | 0.019194 | 0.026532 | 30600 | 229980
09/03/2015 | 26.1 | 7.41 | [22 empty] | 0.012521 |  |  | 0.006201 | 0.00632 |  | 2290 | 1850 |  | 0.63 | 4320 | 3530 | 4320 | [9 empty] | 0.019098 | 0.016332 |  | 12980.6362 |  |  |  |  | 25 | 7.37 | 6.8 | 1.17 | 0.74 |  |  |  |  | 2.28 | 0.45 | [5 empty] | 0.45 | [5 empty] | 8.36 | 100 | 238840 | 13400 | [6 empty] | 0.025299 |  | 17.201 | [11 empty] | 0.022652 |  | 18.4355 | [5 empty] | 87 | 56 | 0 | 5.4 | 3.811 | 0.36029 | 0.012521 | 0.03543 | 0.025299 | 0.022652 | 13400 | 238840
09/04/2015 | 26.2 | 7.37 | [22 empty] | 0.012339 | 6.6 | 5.6 | 0.00654 | 0.005739 | 5762.8066 | 2220 | 1790 |  | 1.9 | 6430 | 5300 | 6430 |  | 4.3 | 4.3 | 3.3 | 5.7 | 4.3 | 16.7 | 16.7 |  | 0.016549 | 0.017866 |  | 19930.1772 | 8.7 | 8.7 | 5 | 4.5 | 24.1 | 7.32 | 7.1 | [6 empty] | 2.03 | 0.38 | [5 empty] | 0.38 | [7 empty] | 237570 | 23800 | 37.8 | 7 | 2680 | 25850 | 18680 | 92 | 0.023089 | 0.034328 | 18.8475 | 25820 | 18500 | 7609.0574 | 3562.4018 | 53.1821 | 37.3 | 6.85 | 1840 | 21900 | 16000 | 72 | 0.017866 | 0.03913 | 23.3741 | 21600 | 15900 | 7597.4231 | 3130.1646 | 58.7997 | 79 | 59 | 0.07 | 5.352 | 3.948 | 0.37165 | 0.012339 | 0.034415 | 0.023089 | 0.017866 | 23800 | 237570
09/05/2015 | [24 empty] | 0.01195 |  |  | 0.005971 | 0.005979 | [16 empty] | 12.9 | 0.018155 | 0.018463 | [6 empty] | 25 | 7.35 | 6.88 | [6 empty] | 2.09 | 0.5 | [5 empty] | 0.5 | [7 empty] | 230800 | 22400 | [6 empty] | 0.024126 |  | 18.0373 | [11 empty] | 0.024442 |  | 17.0854 | [5 empty] | 80 | 57 | 0.01 | 6.754 | 3.581 | 0.34553 | 0.01195 | 0.038999 | 0.024126 | 0.024442 | 22400 | 230800
09/06/2015 | [24 empty] | 0.01165 |  |  | 0.005914 | 0.005736 | [17 empty] | 0.018546 | 0.018227 | [6 empty] | 24.9 | 7.54 | 7.55 | [6 empty] | 1.4 | 2.06 | [5 empty] | 2.06 | [7 empty] | 244650 | 24100 | [6 empty] | 0.02446 |  | 17.791 | [11 empty] | 0.023963 |  | 17.4269 | [5 empty] | 84 | 51 | 0 | 5.408 | 3.544 | 0.37905 | 0.01165 | 0.036773 | 0.02446 | 0.023963 | 24100 | 244650
09/07/2015 | 26.5 | 7.35 | [18 empty] | 224 | 204 |  |  | 0.012469 | 3.6 | 3 | 0.006189 | 0.00628 | 3119.7438 | 2200 | 1820 |  | 3.8 | 5120 | 4270 | 5120 |  | 4.3 | 4.3 | 3.3 | 5.4 | 4.1 | 10 | 7.5 |  | 0.017061 | 0.014953 |  | 15903.7422 | 13 | 10 | 3.2 | 3 | 26.2 | 7.34 | 6.7 |  |  |  |  | 1 | 0.8 | 1.46 | 1.72 | [5 empty] | 1.72 |  |  | 1 | 34 |  |  |  | 236310 | 30000 | 37.6 | 7.01 |  | 25400 | 18050 |  | 0.02325 |  | 18.7169 | 26480 | 19050 | 6244.0162 | 3693.8902 | 40.8411 | 37.3 | 6.86 |  | 22600 | 16550 |  | 0.021233 |  | 19.6675 | 21950 | 16250 | 5686.6207 | 2877.6023 | 49.397 | 88 | 55 | 0.01 | 5.485 | 3.461 | 0.37245 | 0.012469 | 0.032014 | 0.02325 | 0.021233 | 30000 | 236310
09/08/2015 | 26.1 | 7.36 | 502 | 488 | 1670 | 73413.4338 | 483 | 433 | 53.9 | 78 | 260 | 46.6 | 24 | 22.6 |  |  | 313 | 303 | 240 | 744 | 252 | 228 | 50.1 | 67.9 | 0.011951 |  |  | 0.00608 | 0.005871 |  | 2240 | 1800 |  | 2.06 | 4780 | 3820 | 4780 | [9 empty] | 0.017353 | 0.015203 |  | 14516.0355 |  |  |  |  | 26.1 | 7.37 | 6.2 | 0.9 | 0.58 | 26 |  | 0.4 | 0.4 | 1.72 | 0.71 | 2.95 | 2.02 | 2.52 | 4.54 | 1.4808 | 3.66 |  |  | 2 | 134 | 120 |  |  | 234180 | 18400 | [6 empty] | 0.023433 |  | 18.5708 | [11 empty] | 0.021074 |  | 19.8159 | [5 empty] | 87 | 54 | 0.01 | 5.271 | 3.231 | 0.36413 | 0.011951 | 0.032556 | 0.023433 | 0.021074 | 18400 | 234180
09/09/2015 | 25.9 | 7.41 | [12 empty] | 39 | 7.08 | 304 |  |  |  | 236 | 210 |  |  | 0.01216 | 3.4 | 3 | 0.00587 | 0.00629 | 3042.432 | 2200 | 1780 | 2570 | 3.17 | 4180 | 3350 | 4180 |  | 4 | 4 | 3 | 4.7 | 3.5 | 4 | 4 |  | 0.016974 | 0.018891 | 4272 | 12736.1559 | 11.3 | 8 | 4.2 | 3.7 | 25.8 | 7.39 | 6.7 | 0.94 | 0.6 |  |  | 0.6 | 0.5 | 0.89 | 1.94 | [5 empty] | 1.94 |  |  | 2 | 68 |  |  |  | 237830 | 27200 | 37.6 | 6.96 | 2760 | 22480 | 16280 | 102 | 0.022844 | 0.036957 | 19.0496 | 25180 | 18150 | 5715.5688 | 3457.9191 | 39.5 | 37.4 | 6.83 | 1940 | 23450 | 17080 | 63 | 0.025181 | 0.032474 | 16.584 | 23080 | 16880 | 6300.2862 | 3544.961 | 43.7333 | 86 | 53 | 0 | 5.147 | 3.07 | 0.36534 | 0.01216 | 0.035865 | 0.022844 | 0.025181 | 27200 | 237830
09/10/2015 | 25.9 | 7.4 | [22 empty] | 0.01195 |  |  | 0.00608 | 0.00587 |  | 2270 | 1820 |  | 0.32 | 3930 | 3200 | 3930 | [9 empty] | 0.017415 | 0.015521 |  | 11367.8022 |  |  |  |  | 24.4 | 7.41 | 7.7 | 0.89 | 0.76 |  |  |  |  | 1.68 | 1.21 | [5 empty] | 1.21 | [5 empty] | 8.53 | 100 | 229850 | 25100 | [6 empty] | 0.023495 |  | 18.5218 | [11 empty] | 0.021391 |  | 19.5223 | [5 empty] | 89 | 50 | 0 | 5.886 | 3.037 | 0.34683 | 0.01195 | 0.032936 | 0.023495 | 0.021391 | 25100 | 229850
09/11/2015 | 25.8 | 7.48 | [22 empty] | 0.01288 | 3.6 | 2.9 | 0.0053 | 0.00758 | 3115.1568 | 2320 | 1910 |  | 3.01 | 3720 | 3070 | 3720 |  | 3.7 | 3.7 | 2.9 | 5.6 | 4.2 | 8 | 8 |  | 0.018428 | 0.018639 |  | 11397.7049 | 11 | 11 | 5.8 | 5.3 | 23.8 | 7.34 | 7.2 | [6 empty] | 1.33 | 1.62 | [5 empty] | 1.62 | [7 empty] | 232000 | 19600 | 37.6 | 6.97 |  | 25280 | 18120 |  | 0.023728 |  | 18.3399 | 25400 | 18120 | 5738.8541 | 3585.7943 | 37.5172 | 37.6 | 6.86 |  | 20920 | 15220 |  | 0.026219 |  | 15.9274 | 22420 | 15950 | 6341.3273 | 3487.73 | 45 | 80 | 51 | 0 | 5.286 | 4.21 | 0.36737 | 0.01288 | 0.037067 | 0.023728 | 0.026219 | 19600 | 232000
09/12/2015 | [24 empty] | 0.01049 |  |  | 0.005241 | 0.005249 | [17 empty] | 0.01516 | 0.016017 | [6 empty] | 24.9 | 7.4 | 7 | [6 empty] | 1.01 | 1.11 | [5 empty] | 1.11 | [7 empty] | 221380 | 27300 | [6 empty] | 0.020401 |  | 21.3308 | [11 empty] | 0.021266 |  | 19.637 | [5 empty] | 87 | 54 | 0 | 4.909 | 4.3959 | 0.37904 | 0.01049 | 0.031177 | 0.020401 | 0.021266 | 27300 | 221380
09/13/2015 | [24 empty] | 0.010339 |  |  | 0.005099 | 0.00524 | [17 empty] | 0.018102 | 0.018377 | [6 empty] | 24.9 | 7.24 | 7.1 | [6 empty] | 1.2 | 1.16 | [5 empty] | 1.16 | [7 empty] | 242420 | 17000 | [6 empty] | 0.023201 |  | 18.7565 | [11 empty] | 0.023617 |  | 17.6822 | [5 empty] | 91 | 50 | 0 | 5.26 | 4.316 | 0.35944 | 0.010339 | 0.036479 | 0.023201 | 0.023617 | 17000 | 242420
09/14/2015 | 25.5 | 7.45 | [18 empty] | 287 | 257 |  |  | 0.01029 | 4 | 3.3 | 0.005379 | 0.004911 | 2832.0138 | 1790 | 1450 |  | 1.27 | 3930 | 3130 | 3930 |  | 4.9 | 4.9 | 4 | 6.1 | 4.7 | 8 | 8 |  | 0.018722 | 0.020549 |  | 12138.2068 | 14 | 14 | 5.5 | 4 | 23.9 | 7.4 | 8.2 |  |  |  |  | 0.7 | 0.7 | 1.01 | 0.53 | [5 empty] | 0.53 |  |  | 1 | 40 |  |  |  | 235620 | 30800 | 37.5 | 6.99 |  | 24280 | 17480 |  | 0.024101 |  | 18.0561 | 24880 | 18000 | 7726.0676 | 3618.0421 | 53.171 | 37.2 | 6.9 |  | 20900 | 15500 |  | 0.02546 |  | 16.4022 | 21380 | 15700 | 8206.7518 | 3333.6815 | 59.3788 | 85 | 50 | 0 | 5.431 | 2.802 | 0.37034 | 0.01029 | 0.039271 | 0.024101 | 0.02546 | 30800 | 235620
09/15/2015 | 25.9 | 7.26 | 848 | 806 |  |  | 727 | 677 | 48.2 |  |  | 50 | 31.6 | 18.4 |  |  | 411 | 385 |  |  | 350 | 318 | 45 |  | 0.00993 |  |  | 0.00492 | 0.00501 |  | 1950 | 1590 |  | 0 | 3430 | 2780 | 3430 | [9 empty] | 0.014832 | 0.016473 |  | 10326.8096 |  |  |  |  | 23.6 | 7.37 | 7.4 | 1.33 | 0.93 |  |  | 1.1 | 1.1 | 0.73 | 0.45 |  | 5.2 | 3.43 | 8.63 | 2.8147 | 0.45 |  |  | 1 | 33 |  |  |  | 240430 | 20500 | [6 empty] | 0.019752 |  | 22.0316 | [11 empty] | 0.021483 |  | 19.4387 | [5 empty] | 82 | 56 | 0 | 5.182 | 2.321 | 0.361 | 0.00993 | 0.031305 | 0.019752 | 0.021483 | 20500 | 240430
09/16/2015 | 25.9 | 7.37 | [12 empty] | 31 | 7.23 | 331 |  |  |  | 242 | 210 |  |  | 0.01011 | 3.8 | 3.2 | 0.005131 | 0.00498 | 2698.1568 | 2110 | 1730 |  | 1.58 | 5050 | 4180 | 5050 |  | 4.8 | 4.8 | 3.6 | 4.6 | 3.5 | 11 | 11 |  | 0.016839 | 0.017835 |  | 16406.4668 | 7 | 6 | 3.3 | 3 | 24.1 | 7.46 | 7.2 | 1.15 | 0.84 |  |  | 0.9 | 0.9 | 0.54 | 0.65 | [5 empty] | 0.65 |  |  | 1 | 69 |  |  |  | 223300 | 25100 | 37.5 | 6.98 |  | 24350 | 17320 |  | 0.02197 |  | 19.8074 | 25280 | 18120 | 6425.1026 | 3320.124 | 48.3257 | 37.5 | 6.84 |  | 20920 | 15280 |  | 0.022815 |  | 18.3038 | 21900 | 16150 | 6683.8428 | 3072.9752 | 54.0238 | 86 | 49 | 0 | 5.4299 | 2.5931 | 0.38954 | 0.01011 | 0.034674 | 0.02197 | 0.022815 | 25100 | 223300
09/17/2015 | 26.2 | 7.38 | [22 empty] | 0.01063 |  |  | 0.005491 | 0.005139 |  | 2340 | 1880 |  | 1.43 | 5150 | 4100 | 5150 | [9 empty] | 0.01736 | 0.015659 |  | 15370.9173 |  |  |  |  | 23.7 | 7.39 | 7.1 | 1.18 | 0.8 |  |  |  |  | 0.54 | 0.63 | [5 empty] | 0.63 | [5 empty] | 8.31 | 100 | 219170 | 22500 | [6 empty] | 0.022851 |  | 19.0438 | [11 empty] | 0.020798 |  | 20.0789 | [5 empty] | 83 | 49 | 0 | 4.9102 | 2.7455 | 0.35787 | 0.01063 | 0.033045 | 0.022851 | 0.020798 | 22500 | 219170
09/18/2015 | 25.8 | 7.33 | [22 empty] | 0.01011 | 3.6 | 3 | 0.00581 | 0.0047 | 2529.522 | 2160 | 1720 |  | 0.48 | 3520 | 2800 | 3520 |  | 4.4 | 4.4 | 3.4 | 5.9 | 4.4 | 15 | 15 |  | 0.0148 | 0.019573 |  | 10079.4518 | 12.7 | 8.7 | 7 | 5.2 | 24 | 7.42 | 7 | [6 empty] | 0.66 | 0.99 | [5 empty] | 0.99 | [7 empty] | 175680 | 24400 | 37.4 | 7 | 2800 | 23950 | 17220 | 111 | 0.02061 | 0.039643 | 21.1145 | 25250 | 18080 | 5650.35 | 3107.7242 | 44.9994 | 37.5 | 6.86 | 2060 | 20750 | 15200 | 208 | 0.024273 | 0.10097 | 17.2043 | 20580 | 15400 | 6726.0599 | 3117.527 | 53.65 | 70 | 61 | 0 | 5.498 | 3.374 | 0.34334 | 0.01011 | 0.034373 | 0.02061 | 0.024273 | 24400 | 175680
09/19/2015 | [24 empty] | 0.009969 |  |  | 0.0050029 | 0.00494 | [16 empty] | 12.1 | 0.016811 | 0.018957 | [6 empty] | 24.1 | 7.31 | 7.3 | [6 empty] | 1.11 | 0.29 | [5 empty] | 0.29 | [7 empty] | 144350 | 24300 | [6 empty] | 0.021814 |  | 19.9492 | [11 empty] | 0.023897 |  | 17.475 | [5 empty] | 76 | 56 | 0 | 5.448 | 3.427 | 0.33124 | 0.009969 | 0.035768 | 0.021814 | 0.023897 | 24300 | 144350
09/20/2015 | [24 empty] | 0.01033 |  |  | 0.00493 | 0.0054 | [17 empty] | 0.019165 | 0.017239 | [6 empty] | 24.6 | 7.3 | 7.3 | [6 empty] | 1.17 | 0.24 | [5 empty] | 0.24 | [7 empty] | 170690 | 29300 | [6 empty] | 0.024095 |  | 18.0606 | [11 empty] | 0.022639 |  | 18.4461 | [5 empty] | 84 | 54 | 0 | 5.152 | 2.62 | 0.34633 | 0.01033 | 0.036404 | 0.024095 | 0.022639 | 29300 | 170690
09/21/2015 | 25.7 | 7.34 | [18 empty] | 280 | 247 |  |  | 0.010571 | 4 | 3.4 | 0.005641 | 0.00493 | 2997.5128 | 2310 | 1860 |  | 0.48 | 4230 | 3470 | 4230 |  | 4.1 | 4.1 | 3.1 | 4.9 | 3.7 | 14.3 | 14.3 |  | 0.017846 | 0.020124 |  | 12240.5829 | 14 | 14 | 6.2 | 4.7 | 24.5 | 7.45 | 6.8 |  |  |  |  | 1 | 1 | 1.2 | 0.34 | [5 empty] | 0.34 | 70 |  | 1 | 15 |  |  |  | 236260 | 23300 | 37.8 | 7.04 | 2540 | 15850 | 9300 | 63 | 0.023487 | 0.024803 | 18.5281 | 27320 | 20400 | 6213.4668 | 3995.9842 | 35.6883 | 37.4 | 6.85 | 1980 | 27920 | 22350 | 82 | 0.025054 | 0.041414 | 16.668 | 26880 | 19650 | 6600.8098 | 4105.8746 | 37.7974 | 84 | 46 | 0 | 5.652 | 2.836 | 0.34697 | 0.010571 | 0.03797 | 0.023487 | 0.025054 | 23300 | 236260
09/22/2015 | 25.5 | 7.4 | 531 | 566 | 2200 | 92675.748 | 907 | 730 | 53.3 | 95.3 | 300 | 47.8 | 33 | 14.8 |  |  | 319 | 300 | 260 | 770 | 332 | 283 | 48.2 | 73.6 | 0.01265 |  |  | 0.00582 | 0.00683 |  | 2320 | 1880 |  | 0.79 | 4070 | 3270 | 4070 | [9 empty] | 0.018036 | 0.017099 |  | 11384.0038 |  |  |  |  | 23.5 | 7.38 | 7.6 | 1.26 | 0.85 | 18 |  | 0.8 | 0.8 | 1.08 | 0.35 | 2.31 | 3.49 | 0.47 | 3.96 | 1.2916 | 2.66 |  |  | 1 | 69 | 120 |  |  | 174790 | 29700 | [6 empty] | 0.023856 |  | 18.2415 | [11 empty] | 0.023929 |  | 17.4517 | [5 empty] | 77 | 56 | 0.3 | 5.051 | 2.978 | 0.33538 | 0.01265 | 0.035135 | 0.023856 | 0.023929 | 29700 | 174790
09/23/2015 | 25.5 | 7.46 | [12 empty] | 35 | 7.08 | 310 |  |  |  | 316 | 275 |  |  | 0.01237 | 3.4 | 2.9 | 0.006181 | 0.006189 | 2991.8082 | 2340 | 1860 | 2140 | 0.63 | 4030 | 3200 | 4030 |  | 5.7 | 5.7 | 4.5 | 5.1 | 3.9 | 15 | 15 | 12.6 | 0.01662 | 0.017074 | 4748 | 11080.4091 | 10 | 10 | 4.7 | 3.6 | 24.2 | 7.48 | 7.4 | 1.19 | 0.82 |  |  | 1.1 | 1 | 0.41 | 0.89 | [5 empty] | 0.89 |  |  | 1 | 58 |  |  |  | 220300 | 25800 | 37.7 | 7 | 2680 | 24080 | 17400 | 140 | 0.022801 | 0.052239 | 19.0855 | 25880 | 18000 | 7732.4227 | 3422.8861 | 55.7333 | 37.3 | 6.85 | 1880 | 20900 | 15420 | 92 | 0.023263 | 0.048936 | 17.9513 |  |  | 7904.7437 |  |  | 74 | 49 | 0.09 | 5.486 | 3.078 | 0.32967 | 0.01237 | 0.033694 | 0.022801 | 0.023263 | 25800 | 220300
09/24/2015 | 25.5 | 7.8 | [22 empty] | 0.011709 |  |  | 0.00608 | 0.005629 |  | 2710 | 2250 |  | 1.11 | 3600 | 3030 | 3600 | [9 empty] | 0.018446 | 0.017686 |  | 10180.4779 |  |  |  |  | 23.5 | 7.48 | 8.4 | 1.27 | 0.91 |  |  |  |  | 0.51 | 1.19 | [5 empty] | 1.19 | [5 empty] | 8.48 | 200 | 69760 | 29300 | [6 empty] | 0.024526 |  | 17.7432 | [11 empty] | 0.023315 |  | 17.9113 | [5 empty] | 84 | 50 | 0 | 5.258 | 3.042 | 0.33908 | 0.011709 | 0.036132 | 0.024526 | 0.023315 | 29300 | 69760
09/25/2015 | 25.9 | 7.47 | [22 empty] | 0.01217 | 3.1 | 2.6 | 0.006067 | 0.0061 | 2638.9428 | 2350 | 1880 |  | 0.63 | 4520 | 3680 | 4520 |  | 5.8 | 5.8 | 4.4 | 6.4 | 4.8 | 2.5 | 2.5 |  | 0.01438 | 0.014469 |  | 12906.9697 | 5 | 5 | 4.1 | 3.7 | 23.8 | 7.5 | 7.5 | [6 empty] | 0.57 | 1.6 | [5 empty] | 1.6 | [7 empty] | 196500 | 22400 | 37.6 | 7.08 | 2710 | 25250 | 18350 | 106 | 0.020447 | 0.039114 | 21.2828 | 25550 | 18320 | 6592.4531 | 3124.0726 | 52.6114 | 37.5 | 6.84 | 1970 | 21550 | 15850 | 92 | 0.020569 | 0.046701 | 20.3024 | 21350 | 15780 | 6632.2682 | 2706.9874 | 59.1846 | 81 | 44 | 0 | 5.401 | 3.884 | 0.34239 | 0.01217 | 0.0289 | 0.020447 | 0.020569 | 22400 | 196500
09/26/2015 | [24 empty] | 0.012091 |  |  | 0.006291 | 0.0058 | [16 empty] | 11.7 | 0.019364 | 0.016482 | [6 empty] | 24.2 | 7.44 | 7.26 | [6 empty] | 0.76 | 1.42 | [5 empty] | 1.42 | [7 empty] | 229840 | 28400 | [6 empty] | 0.025655 |  | 16.9623 | [11 empty] | 0.022282 |  | 18.7416 | [5 empty] | 85 | 45 | 0 | 5.645 | 2.857 | 0.34759 | 0.012091 | 0.035846 | 0.025655 | 0.022282 | 28400 | 229840
09/27/2015 | [24 empty] | 0.01244 |  |  | 0.006131 | 0.006304 | [17 empty] | 0.016153 | 0.01945 | [6 empty] | 27.5 | 7.5 | 7 | [6 empty] | 0.82 | 0.89 | [5 empty] | 0.89 | [7 empty] | 234310 | 23900 | [6 empty] | 0.022284 |  | 19.5283 | [11 empty] | 0.025754 |  | 16.215 | [5 empty] | 88 | 46 | 0 | 5.108 | 3.887 | 0.33281 | 0.01244 | 0.035603 | 0.022284 | 0.025754 | 23900 | 234310
09/28/2015 | 25.8 | 7.44 | [18 empty] | 340 | 300 |  |  | 0.01207 | 2.8 | 2.3 | 0.00612 | 0.00595 | 2315.2674 | 2390 | 1940 |  | 0.32 | 4280 | 3550 | 4280 |  | 5.6 | 5.6 | 4.3 | 3.8 | 2.9 | 24 | 20 |  | 0.016013 | 0.019427 |  | 11894.069 | 12 | 8 | 7.5 | 6.5 | 25.4 | 7.6 | 6.6 |  |  |  | 414 | 1 | 0.7 | 0.03 | 1.63 | [5 empty] | 1.63 |  |  | 2 | 6 |  |  |  | 232030 | 23700 | 37.6 | 7.01 |  | 24600 | 17680 |  | 0.022133 |  | 19.6615 | 24820 | 17900 | 6916.5205 | 3304.147 | 52.2282 | 37.4 | 6.82 |  | 21180 | 15350 |  | 0.025377 |  | 16.4559 | 21880 | 15720 | 8108.2397 | 3327.0465 | 58.9671 | 88 | 50 | 0 | 5.213 | 2.625 | 0.33321 | 0.01207 | 0.03544 | 0.022133 | 0.025377 | 23700 | 232030
09/29/2015 | 25.6 | 7.44 | 460 | 444 | 1340 | 59029.5192 | 420 | 370 | 43.1 | 68.7 | 300 | 39.8 | 25.2 | 14.6 |  |  | 314 | 299 | 280 | 713 | 296 | 260 | 40.9 | 65 | 0.01199 |  |  | 0.005861 | 0.006129 |  | 2530 | 1990 |  | 0.79 | 4300 | 3380 | 4300 | [9 empty] | 0.016187 | 0.021423 |  | 12169.1959 |  |  |  |  | 24.7 | 7.54 | 6.7 | 1.3 | 0.9 | 26 |  | 0.9 | 0.3 | 0.1 | 2 | 1.52 | 1.76 | 0.51 | 2.27 | 0.74038 | 3.52 |  |  | 1 | 97 | 120 |  |  | 242950 | 30300 | [6 empty] | 0.022048 |  | 19.7373 | [11 empty] | 0.027552 |  | 15.1568 | [8 empty] | 5.282 | 3.053 | 0.33933 | 0.01199 | 0.03761 | 0.022048 | 0.027552 | 30300 | 242950
09/30/2015 | 25.7 | 7.4 | [12 empty] | 36 | 7.23 | 316 |  |  |  | 247 | 225 |  |  | 0.01233 | 3.5 | 3 | 0.0064 | 0.00593 | 3084.966 | 2440 | 1940 | 3670 | 0.63 | 3630 | 2930 | 3630 |  | 6.5 | 6.5 | 4.9 | 5.7 | 4.2 | 26.7 | 13.3 | 12.6 | 0.015947 | 0.015926 | 3642 | 10285.9925 | 16.7 | 16.7 | 18.2 | 15.5 | 23.6 | 7.53 | 7.7 | 1.33 | 1 |  |  | 1.1 | 1.1 | 0.32 | 3.65 | [5 empty] | 3.65 |  |  | 1 |  |  |  |  | 234420 | 24300 | 37.9 | 7 | 2800 | 25220 | 18300 | 131 | 0.022347 | 0.046786 | 19.4733 | 24420 | 17650 | 8118.181 | 3289.5007 | 59.4798 | 37.1 | 6.83 | 1940 | 21550 | 15950 | 82 | 0.021856 | 0.042268 | 19.1069 | 21380 | 15880 | 7992.0052 | 2894.5912 | 63.7814 |  |  |  | 5.238 | 2.751 | 0.33976 | 0.01233 | 0.31913 | 0.022347 | 0.021856 | 24300 | 234420
10/01/2015 | 25.7 | 7.42 | [22 empty] | 0.011939 |  |  | 0.00606 | 0.005879 |  | 2420 | 1940 |  | 1.27 | 4650 | 3700 | 4650 | [9 empty] | 0.015212 | 0.016326 |  | 13474.187 |  |  |  |  | 23.4 | 7.51 | 7.4 | 1.46 | 1.04 |  |  |  |  | 0.25 | 3.29 | [5 empty] | 3.29 | 60 |  |  | 125 |  | 8.37 | 100 | 235810 | 29200 | [6 empty] | 0.021272 |  | 20.4574 | [11 empty] | 0.022205 |  | 18.8066 | [5 empty] | 88 | 51 | 0 | 5.298 | 2.954 | 0.34744 | 0.011939 | 0.031538 | 0.021272 | 0.022205 | 29200 | 235810
10/02/2015 | 25.6 | 7.37 | [22 empty] | 0.01187 | 3.6 | 3 | 0.006009 | 0.005861 | 2969.874 | 2270 | 1890 |  | 3.7 | 4000 | 3000 | 4000 |  | 6.8 | 6.8 | 5.1 | 5.5 | 4.1 | 30 | 30 |  | 0.01718 | 0.014415 |  | 11180.8375 | 10 | 10 | 4.3 | 4.2 | 24.6 | 7.54 | 7 | [6 empty] | 1.08 | 3.1 | [5 empty] | 3.1 | [7 empty] | 237850 | 23900 | 38 | 6.99 |  | 24180 | 17450 |  | 0.023189 |  | 18.7662 | 25020 | 18050 | 8810.793 | 3490.8025 | 60.3804 | 37.7 | 6.86 |  | 21250 | 15550 |  | 0.020276 |  | 20.5958 | 21680 | 15980 | 7597.6983 | 2702.2474 | 64.4333 | 85 | 56 | 0.01 | 5.228 | 2.696 | 0.33516 | 0.01187 | 0.031595 | 0.023189 | 0.020276 | 23900 | 237850
10/03/2015 | [24 empty] | 0.011671 |  |  | 0.006 | 0.006 | [16 empty] | 12.3 | 0.014425 | 0.015396 | [6 empty] | 24 | 7.41 | 7.2 | [6 empty] | 1.14 | 1.7 | [5 empty] | 1.7 | [7 empty] | 229160 | 26500 | [6 empty] | 0.020425 |  | 21.3057 | [11 empty] | 0.021247 |  | 19.6546 | [5 empty] | 68 | 58 | 0.24 | 5.174 | 3.903 | 0.33902 | 0.011671 | 0.029821 | 0.020425 | 0.021247 | 26500 | 229160
10/04/2015 | [24 empty] | 0.012399 |  |  | 0.005879 | 0.00652 | [17 empty] | 0.016667 | 0.01611 | [6 empty] | 23.7 | 7.43 | 7.2 | [6 empty] | 2.85 | 0.6 | [5 empty] | 0.6 | [7 empty] | 244150 | 32100 | [6 empty] | 0.022546 |  | 19.3014 | [11 empty] | 0.02263 |  | 18.4534 | [5 empty] | 64 | 53 | 0 | 5.358 | 3.926 | 0.34148 | 0.012399 | 0.032777 | 0.022546 | 0.02263 | 32100 | 244150
10/05/2015 | 24.6 | 7.45 | [18 empty] | 272 | 240 |  |  | 0.012001 | 3.5 | 3 | 0.00615 | 0.005851 | 3002.6502 | 2420 | 1960 |  | 0.63 | 4970 | 4030 | 4970 |  | 5.5 | 5.5 | 4.2 | 5.6 | 4.3 | 10 | 10 | 9.8 | 0.016111 | 0.019496 |  | 13748.7329 | 8 | 8 | 7.8 | 6.5 | 23.3 | 7.52 | 6.9 |  |  |  |  | 2.1 | 1.7 | 1.14 | 2.9 | [5 empty] | 2.9 |  |  | 1 | 38 |  |  |  | 241680 | 22400 | 37.4 | 7 | 2920 | 25420 | 18080 | 106 | 0.022261 | 0.036301 | 19.5485 | 26780 | 19120 | 7182.0911 | 3549.7569 | 50.5749 | 37 | 6.82 | 2020 | 22000 | 16020 | 78 | 0.025347 | 0.038614 | 16.4754 | 22380 | 16420 | 8292.9791 | 3471.0892 | 58.1442 | 69 | 52 | 0.07 | 5.299 | 4.983 | 0.3317 | 0.012001 | 0.035607 | 0.022261 | 0.025347 | 22400 | 241680
10/06/2015 | 24.8 | 7.45 | 486 | 448 | 800 | 35354.928 | 433 | 383 | 48.2 | 70.2 | 280 | 26 | 12.8 | 13.2 |  |  | 294 | 283 | 260 | 708 | 250 | 220 | 41.9 | 64.7 | 0.01219 |  |  | 0.00607 | 0.00612 |  | 2720 | 2190 |  | 0 | 6200 | 5030 | 6200 | [9 empty] | 0.019011 | 0.01939 |  | 16891.7109 |  |  |  |  | 23.3 | 7.52 | 7.6 | 1.82 | 1.06 | 22 |  | 1.8 | 1.4 | 1.46 | 3.33 | 3.36 | 1.67 | 0.71 | 2.38 | 0.77626 | 6.69 |  |  | 4 | 32 | 160 |  |  | 227150 | 33200 | [6 empty] | 0.025081 |  | 17.3505 | [11 empty] | 0.02551 |  | 16.3701 | [5 empty] | 72 | 47 | 0 | 5.299 | 5.012 | 0.32667 | 0.01219 | 0.038401 | 0.025081 | 0.02551 | 33200 | 227150
10/07/2015 | 24.1 | 7.32 | [12 empty] | 46 | 6.99 | 389 |  |  |  | 392 | 350 |  |  | 0.01191 | 4 | 3.4 | 0.006051 | 0.005859 | 3377.1996 | 3110 | 2480 | 2930 | 0.63 | 5350 | 4320 | 5350 |  | 5.7 | 5.7 | 4.4 | 5 | 3.8 | 1.7 | 1.7 |  | 0.020476 | 0.020545 | 4810 | 15028.3039 | 9.3 | 9.3 | 8.8 | 7.3 | 22.4 | 7.63 | 7.8 | 1.92 | 1.34 |  |  | 1.5 | 1.5 | 1.49 | 0.73 | [5 empty] | 0.73 |  |  | 5 | 56 |  |  |  | 238150 | 32000 | 37.4 | 6.97 | 2520 | 25780 | 18550 | 121 | 0.026527 | 0.048016 | 16.4048 | 25350 | 18250 | 9229.6945 | 4037.542 | 56.2549 | 37 | 6.81 | 2020 | 21920 | 16000 | 82 | 0.026404 | 0.040594 | 15.8158 | 22880 | 16900 | 9200.5712 | 3721.5382 | 59.551 | 64 | 43 | 0 | 5.212 | 3.27 | 0.33681 | 0.01191 | 0.041021 | 0.026527 | 0.026404 | 32000 | 238150
10/08/2015 | 23.8 | 7.24 | [22 empty] | 0.013459 |  |  | 0.007349 | 0.00611 |  | 3130 | 2550 |  | 0.95 | 5030 | 4150 | 5030 | [9 empty] | 0.018784 | 0.019865 |  | 13985.4416 |  |  |  |  | 21.6 | 7.57 | 7.8 | 2.02 | 1.44 |  |  |  |  | 0.7 | 0.86 | [5 empty] | 0.86 | [5 empty] | 9.71 | 2000 | 230540 | 35300 | [6 empty] | 0.026133 |  | 16.6521 | [11 empty] | 0.025975 |  | 16.077 | [5 empty] | 47 | 44 | 0 | 5.405 | 2.644 | 0.33338 | 0.013459 | 0.040193 | 0.026133 | 0.025975 | 35300 | 230540
10/09/2015 | 24.6 | 7.44 | [22 empty] | 0.011761 | 4.5 | 3.9 | 0.00596 | 0.005801 | 3825.3829 | 2320 | 1900 |  | 3.8 | 4020 | 3300 | 4020 |  | 6.8 | 6.8 | 5.2 | 4.9 | 3.7 | 17.5 | 17.5 |  | 0.009344 | 0.015709 |  | 9931.9122 | 16 | 16 | 4.7 | 4.2 | 22.9 | 7.53 | 7 | [6 empty] | 1.97 | 2.12 | [5 empty] | 2.12 | [7 empty] | 228070 | 29000 | 37.5 | 7.01 | 2880 | 25800 | 18400 | 111 | 0.015304 | 0.038542 | 28.435 | 26200 | 18780 | 5990.8555 | 2396.9921 | 59.9892 | 36.4 | 6.83 | 2020 | 22280 | 16400 | 92 | 0.02151 | 0.045545 | 19.4143 | 23450 | 17420 | 8699.5124 | 3125.033 | 64.0781 | 71 | 51 | 0 | 5.164 | 2.527 | 0.29624 | 0.011761 | 0.025053 | 0.015304 | 0.02151 | 29000 | 228070
10/10/2015 | [24 empty] | 0.012249 |  |  | 0.005879 | 0.00637 | [16 empty] | 12.5 | 0.014947 | 0.016083 | [6 empty] | 22 | 7.44 | 7.113 | [6 empty] | 2.09 | 3.28 | [5 empty] | 3.28 | [7 empty] | 190530 | 30900 | [6 empty] | 0.020826 |  | 20.8955 | [11 empty] | 0.022453 |  | 18.5989 | [5 empty] | 75 | 41 | 0 | 5.28 | 4.261 | 0.3277 | 0.012249 | 0.031031 | 0.020826 | 0.022453 | 30900 | 190530
10/11/2015 | [24 empty] | 0.012441 |  |  | 0.00609 | 0.006351 | [17 empty] | 0.018644 | 0.017471 | [6 empty] | 23.7 | 7.42 | 7.41 | [6 empty] | 2.35 | 2.65 | [5 empty] | 2.65 | [7 empty] | 238760 | 34100 | [6 empty] | 0.024734 |  | 17.594 | [11 empty] | 0.023822 |  | 17.5301 | [5 empty] | 83 | 44 | 0 | 5.418 | 3.333 | 0.37503 | 0.012441 | 0.036115 | 0.024734 | 0.023822 | 34100 | 238760
10/12/2015 | 24.2 | 7.51 | [18 empty] | 278 | 245 |  |  | 0.012039 | 3.3 | 2.8 | 0.005939 | 0.0061 | 2811.3473 | 2230 | 1780 |  | 0.32 | 4380 | 3530 | 4380 |  | 4.8 | 4.8 | 3.8 | 3.2 | 2.5 | 21.7 | 21.7 | 12 | 0.015828 | 0.019299 |  | 13205.1962 | 14.5 | 10 | 4.3 | 4 | 23.6 | 7.41 | 6.6 |  |  |  |  | 1.5 | 1.3 | 0.95 | 2.25 | [5 empty] | 2.25 |  |  | 11 | 71 |  |  |  | 231360 | 33400 | 38 | 7.02 |  | 23380 | 16450 |  | 0.021767 |  | 19.9921 | 25750 | 18280 | 6403.085 | 3318.4923 | 48.1735 | 36.5 | 6.86 |  | 22120 | 15900 |  | 0.025399 |  | 16.4416 |  |  | 7540.7111 |  |  | 81 | 49 | 0 | 5.444 | 3.322 | 0.3615 | 0.012039 | 0.035127 | 0.021767 | 0.025399 | 33400 | 231360
10/13/2015 | 24.6 | 7.35 | 442 | 404 | 1390 | 62321.8176 | 408 | 365 | 53 | 79.6 | 300 | 58.6 | 41.6 | 17 |  |  | 319 | 298 | 280 | 711 | 258 | 230 | 51 | 77 | 0.012021 |  |  | 0.005911 | 0.00611 |  | 2290 | 1810 |  | 0.32 | 5520 | 4370 | 5520 | [9 empty] | 0.017697 | 0.019794 |  | 16479.3329 |  |  |  |  | 22.9 | 7.39 | 7 | 1.63 | 1.24 | 26 |  | 1.1 | 1.1 | 2.06 | 3.58 | 3.8 | 4.07 | 0.95 | 5.02 | 1.6373 | 7.38 |  |  | 6 | 32 | 160 |  |  | 244180 | 30600 | [6 empty] | 0.023608 |  | 18.4331 | [11 empty] | 0.025904 |  | 16.1211 | [5 empty] | 82 | 41 | 0 | 5.376 | 2.714 | 0.35796 | 0.012021 | 0.037491 | 0.023608 | 0.025904 | 30600 | 244180
10/14/2015 | 24.4 | 7.25 | [12 empty] | 41 | 7.3 | 324 |  |  |  | 242 | 222 |  |  | 0.01249 | 4 | 3.4 | 0.00613 | 0.00636 | 3541.6644 | 2420 | 1950 | 2790 | 1.1 | 6270 | 5100 | 6270 |  | 5.6 | 5.6 | 4.2 | 5.8 | 4.4 | 10 | 10 | 11.8 | 0.017879 | 0.018033 | 5108 | 19166.4612 | 10 | 9 | 8.2 | 6.7 | 22.4 | 7.42 | 7.4 | 1.58 | 1.18 |  |  | 1.3 | 1.1 | 1.08 | 3.88 | [5 empty] | 3.88 |  |  | 3 | 25 |  |  |  | 235490 | 27200 | 37.8 | 7.02 | 3000 | 25820 | 18400 | 121 | 0.024009 | 0.040333 | 18.1252 | 24900 | 17880 | 8000.8789 | 3580.2029 | 55.2524 | 36.7 | 6.83 | 1980 | 22050 | 16080 | 82 | 0.024393 | 0.041414 | 17.1197 | 22020 | 16150 | 8120.0408 | 3285.5176 | 59.5382 | 81 | 42 | 0 | 5.538 | 2.682 | 0.36653 | 0.01249 | 0.035612 | 0.024009 | 0.024393 | 27200 | 235490
10/15/2015 | 24.5 | 7.36 | [22 empty] | 0.012019 |  |  | 0.005889 | 0.00613 |  | 2330 | 1860 |  | 0.95 | 6450 | 5080 | 6450 | [9 empty] | 0.017721 | 0.016928 |  | 19474.626 |  |  |  |  | 23.4 | 7.45 | 6.2 | 1.67 | 1.29 |  |  |  |  | 0.76 | 2.8 | [5 empty] | 2.8 | [5 empty] | 9.3 | 1200 | 239340 | 27200 | [6 empty] | 0.02361 |  | 18.4316 | [11 empty] | 0.023058 |  | 18.1109 | [5 empty] | 80 | 44 | 0 | 5.053 | 3.11 | 0.36203 | 0.012019 | 0.03465 | 0.02361 | 0.023058 | 27200 | 239340
10/16/2015 | 24.1 | 7.39 | [22 empty] | 0.01377 | 3.5 | 2.9 | 0.007839 | 0.005931 | 3330.4122 | 2360 | 1860 |  | 0.32 | 3930 | 3170 | 3930 |  | 6.6 | 6.6 | 5 | 5.4 | 4 | 6 | 6 |  | 0.014573 | 0.02017 |  | 12684.3894 | 5.7 | 5.7 | 3.3 | 3 | 21.8 | 7.44 | 7.6 | [6 empty] | 0.51 | 4.86 | [5 empty] | 4.86 | [7 empty] | 234140 | 31700 | 37.4 | 7.03 | 2760 | 23700 | 16950 | 121 | 0.022412 | 0.043841 | 19.4168 | 25180 | 17850 | 7972.8815 | 3336.452 | 58.1525 | 36.6 | 6.86 | 2040 | 22180 | 16350 | 82 | 0.02017 | 0.040196 | 20.7041 | 25050 | 18700 | 9845.3617 | 4070.6598 | 58.654 | 65 | 43 | 0 | 5.073 | 3.653 | 0.387 | 0.01377 | 0.034743 | 0.022412 | 0.02017 | 31700 | 234140
10/17/2015 | [24 empty] | 0.01647 |  |  | 0.007529 | 0.008941 | [16 empty] | 12.2 | 0.016513 | 0.017673 | [6 empty] | 22.1 | 7.39 | 7.76 | [6 empty] | 1.14 | 5.1 | [5 empty] | 5.1 | [7 empty] | 240000 | 36000 | [6 empty] | 0.024042 |  | 18.1004 | [11 empty] | 0.017613 |  | 23.7098 | [5 empty] | 71 | 36 | 0 | 5.419 | 3.779 | 0.36768 | 0.01647 | 0.034186 | 0.024042 | 0.017613 | 36000 | 240000
10/18/2015 | [24 empty] | 0.015111 |  |  | 0.007551 | 0.00756 | [17 empty] | 0.019489 | 0.018168 | [6 empty] | 22.6 | 7.38 | 7.51 | [6 empty] | 3.11 | 1.52 | [5 empty] | 1.52 | [7 empty] | 239140 | 34700 | [6 empty] | 0.02704 |  | 16.0935 | [11 empty] | 0.025728 |  | 16.2314 | [5 empty] | 72 | 52 | 0.9 | 5.354 | 4.831 | 0.36242 | 0.015111 | 0.037657 | 0.02704 | 0.025728 | 34700 | 239140
10/19/2015 | 23.5 | 7.4 | [18 empty] | 324 | 282 |  |  | 0.01475 |  |  | 0.00719 | 0.00756 |  | 2340 | 1890 |  | 0.32 | 4530 | 3730 | 4530 |  | 5.7 | 5.7 | 4.4 | 4.8 | 3.6 | 6.7 | 6.7 | 10.2 | 0.01901 | 0.017284 |  | 13817.7681 | 8.7 | 8.7 | 5.7 | 4.8 | 22.5 | 7.37 | 6.9 |  |  |  |  | 1.5 | 1.4 | 1.05 | 1.6 | [5 empty] | 1.6 |  |  | 8 | 400 |  |  |  | 235290 | 32700 | 37.8 | 7.07 | 2880 | 25650 | 18250 | 106 | 0.0262 | 0.036806 | 16.6095 | 26480 | 18720 | 6975.9096 | 4090.4698 | 41.3629 | 36.4 | 6.84 | 2080 | 23450 | 17050 | 97 | 0.024844 | 0.046635 | 16.8089 | 22950 | 16920 | 6342.5366 | 3505.8064 | 44.7255 | 69 | 47 | 0.3 | 5.225 | 5.402 | 0.36574 | 0.01475 | 0.036274 | 0.0262 | 0.024844 | 32700 | 235290
10/20/2015 | 23.5 | 7.41 | 768 | 752 | 1780 | 79228.8324 | 670 | 610 | 51.4 | 81.8 | 300 | 59 | 33.8 | 25.2 |  |  | 337 | 326 | 280 | 757 | 382 | 337 | 45.7 | 70.4 | 0.01379 | 3.1 | 2.6 | 0.006914 | 0.00687 | 2990.2236 | 2430 | 1970 |  | 0.63 | 4150 | 3350 | 4150 | [9 empty] | 0.016772 | 0.018652 | 4132 | 12353.9465 |  |  |  |  | 21.7 | 7.41 | 7.6 | 1.39 | 0.81 | 17 |  | 1.3 | 1.1 | 0.5 | 2.58 | 2 | 4.11 | 1.49 | 5.6 | 1.8265 | 4.58 |  |  | 6 | 15 | 140 |  |  | 234190 | 31200 | [6 empty] | 0.023686 |  | 18.3724 |  |  | 1499.2318 | [8 empty] | 0.025522 |  | 16.3624 |  |  | 1489.6908 |  |  | 66 | 45 | 0.1 | 5.337 | 5.217 | 0.35694 | 0.01379 | 0.035424 | 0.023686 | 0.025522 | 31200 | 234190
10/21/2015 | 21.3 | 7.37 | [12 empty] | 36 | 7.24 | 316 |  |  |  | 380 | 324 |  |  | 0.01498 |  |  | 0.00739 | 0.00759 |  | 2370 | 1890 | 3060 | 0.95 | 4380 | 3500 | 4380 |  | 6 | 6 | 4.5 | 5.1 | 3.9 | 8.3 | 8.3 |  | 0.020533 | 0.01808 |  | 13289.1038 | 8.7 | 8.7 | 5.7 | 4.2 | 19.7 | 7.33 | 8 | 1.4 | 0.92 |  |  | 1.1 | 1.1 | 0.25 | 2.9 | [5 empty] | 2.9 |  |  | 2 | 250 |  |  |  | 242970 | 36100 | 37.3 | 7.04 | 2880 | 22480 | 16550 | 115 | 0.027923 | 0.039931 | 15.5846 | 24720 | 17650 | 7706.0349 | 4110.2935 | 46.6614 | 36.2 | 6.86 | 2040 | 23180 | 16420 | 88 | 0.02567 | 0.043137 | 16.2681 | 22020 | 16150 | 6785.424 | 3457.518 | 49.0449 | 47 | 40 | 1.55 | 6.232 | 6.149 | 0.36379 | 0.01498 | 0.038613 | 0.027923 | 0.02567 | 36100 | 242970
10/22/2015 | 22.4 | 7.37 | [22 empty] | 0.009219 | 3.8 | 3.1 | 0.00496 | 0.00496 | 2383.4803 | 2430 | 1960 |  | 0.95 | 4500 | 3700 | 4500 | [9 empty] | 0.017451 | 0.020167 |  | 13876.9052 |  |  |  |  | 20.4 | 7.3 | 7.7 | 1.44 | 1.02 |  |  |  |  | 0.63 | 2 | [5 empty] | 2 | [5 empty] | 8.95 | 800 | 237500 | 40600 | [6 empty] | 0.022411 |  | 19.4177 |  |  | 1282.3584 | [8 empty] | 0.025127 |  | 16.6196 |  |  | 1282.3584 |  |  | 57 | 36 | 0 | 5.331 | 5.367 | 0.36976 | 0.009219 | 0.039105 | 0.022411 | 0.025127 | 40600 | 237500
10/23/2015 | 23.9 | 7.33 | [22 empty] | 0.01481 |  |  | 0.0052001 | 0.00528 |  | 2190 | 1760 |  | 0.63 | 3850 | 3170 | 3850 |  | 5.3 | 5.3 | 4 | 4.7 | 3.5 | 9.1 | 9.1 |  | 0.013139 | 0.020035 |  | 11782.9434 | 8.7 | 8.7 | 12.2 | 10.6 | 20.3 | 7.24 | 7.5 | [6 empty] | 1.58 | 3.15 | [5 empty] | 3.15 | [7 empty] | 239880 | 38600 | 36.2 | 7.03 |  | 22780 | 16250 |  | 0.018339 |  | 23.729 | 25550 | 18320 | 4383.1704 | 2802.0091 | 36.0735 | 35.5 | 6.84 |  | 21750 | 16050 |  | 0.025315 |  | 16.4962 | 22050 | 16200 | 6683.676 | 3420.259 | 48.8267 | 62 | 33 | 0.3 | 5.397 | 4.354 | 0.36697 | 0.01481 | 0.033214 | 0.018339 | 0.025315 | 38600 | 239880
10/24/2015 | [24 empty] | 0.0104 | 3.8 | 3 | 0.007541 | oos | 2602.08 | [15 empty] | 12.8 | 0.018335 | oos | [6 empty] | 21.1 | 7.36 | 7.58 | [6 empty] | 1.01 | 2.24 | [5 empty] | 2.24 | [7 empty] | 236410 | 35200 | [6 empty] | 0.025876 |  | 16.8175 |  |  | 1886.7582 | [8 empty] | 0 | [7 empty] | 59 | 42 | 0 | 5.172 | 4.949 | 0.34354 | 0.0104 | 0.018385 | 0.025876 | 0 | 35200 | 236410
10/25/2015 | [24 empty] | 0.008069 |  |  | 0.004839 | oos | [17 empty] | 0.014773 | oos | [6 empty] | 21.5 | 7.3 | 7.78 | [6 empty] | 0.76 | 1.85 | [5 empty] | 1.85 | [7 empty] | 233670 | 39900 | [6 empty] | 0.019612 |  | 22.1889 | [11 empty] | 0 | [7 empty] | 62 | 35 | 0 | 5.327 | 5.248 | 0.37913 | 0.008069 | 0.014773 | 0.019612 | 0 | 39900 | 233670
10/26/2015 | 22.6 | 7.48 | [18 empty] | 265 | 230 |  |  | 0.019431 |  |  | 0.00681 | oos |  | 2300 | 1860 |  | 0.95 | 4270 | 3420 | 4270 |  | 4.1 | 4.1 | 3.2 | 4.3 | 3.3 | 13.3 | 13.3 |  | 0.017923 | oos |  | 12665.6216 | 15 | 15 | 6.4 | 5 | 20.7 | 7.36 | 7.3 |  |  |  |  | 1.3 | 1.3 | 0.51 | 2.49 | [5 empty] | 2.49 |  | 0 | 2 | 26 |  |  |  | 236670 | 37900 | 37 | 7.06 | 2900 | 25880 | 18220 | 179 | 0.024733 | 0.061724 | 17.5947 | 26180 | 18270 | 4783.2902 | 3768.6117 | 21.213 | 37 | 6.9 | 2180 | 20450 | 14580 | 150 | 0 | 0.068807 | [6 empty] | 65 | 38 | 0 | 5.152 | 5.608 | 0.35566 | 0.019431 | 0.017923 | 0.024733 | 0 | 37900 | 236670
10/27/2015 | 22.5 | 7.38 | 1311 | 1281 | 3940 | 164232.2808 | 1130 | 1015 | 47.6 | 88.2 | 300 | 50.6 | 24 | 26.6 |  |  | 374 | 354 | 280 | 775 | 244 | 222 | 45 | 71 | 0.02016 | 3.5 | 2.9 | 0.00604 | oos | 4875.8976 | 2300 | 1890 |  | 1.27 | 4400 | 3580 | 4400 | [9 empty] | 0.01806 | oos |  | 13447.2859 |  |  |  |  | 21.2 | 7.41 | 7.6 | 1.85 | 1.34 | 17 |  | 1.2 | 1.2 | 0.12 | 3.57 | 1.82 | 4.55 | 3.46 | 8.01 | 2.6125 | 5.39 |  |  | 1 | 16 | 160 |  |  | 241000 | 37300 | [6 empty] | 0.0241 |  | 18.0568 |  |  | 1460.8344 | [8 empty] | 0 | [7 empty] | 67 | 37 | 0 | 4.998 | 3.924 | 0.36645 | 0.02016 | 0.01806 | 0.0241 | 0 | 37300 | 241000
10/28/2015 | 22.2 | 7.3 | [12 empty] | 36 | 7.16 | 336 |  |  |  | 237 | 212 |  |  | 0.01868 |  |  | 0.00652 | oos |  | 2250 | 1840 | 2140 | 1.27 | 4150 | 3330 | 4150 |  | 5.1 | 5.1 | 4 | 4.6 | 3.5 | 10.9 | 10.9 |  | 0.018996 | oos | 3762 | 12775.993 | 9.3 | 8 | 5.4 | 4.7 | 19.8 | 7.44 | 8.2 | 2.11 | 1.26 |  | 404 | 1.7 | 1.7 | 0.38 | 2.67 | [5 empty] | 2.67 |  | 0 | 2 | 38 |  |  |  | 233420 | 31300 | 37.4 | 7.04 | 2800 | 24980 | 17850 | 131 | 0.025516 | 0.046786 | 17.0547 | 25320 | 18180 | 6337.0656 | 3868.7665 | 38.9502 | 37.8 | 6.96 | 2180 | 20400 | 14620 | 92 | 0 | 0.042202 | [6 empty] | 56 | 31 | 0 | 4.86 | 2.884 | 0.36913 | 0.01868 | 0.018996 | 0.025516 | 0 | 31300 | 233420
10/29/2015 | 22 | 7.37 | [22 empty] | 0.01788 | 4.3 | 3.7 | 0.007491 | oos | 5517.4104 | 2260 | 1870 |  | 0.32 | 4170 | 3420 | 4170 | [9 empty] | 0.020587 | oos |  | 12650.2856 |  |  |  |  | 20.2 | 7.42 | 7.4 | 2.13 | 1.34 |  |  |  |  | 0.7 | 2.55 | [5 empty] | 2.55 | [5 empty] | 9.5 | 1800 | 215250 | 40000 | [6 empty] | 0.028078 |  | 15.4986 |  |  | 2311.5728 | [8 empty] | 0 | [7 empty] | 58 | 35 | 0.22 | 4.914 | 3.993 | 0.36375 | 0.01788 | 0.020587 | 0.028078 | 0 | 40000 | 215250
10/30/2015 | 21.3 | 7.49 | [22 empty] | 0.0142 |  |  | 0.00709 | oos |  | 2260 | 1800 |  | 0.16 | 3600 | 2780 | 3600 | [9 empty] | 0.01736 | oos |  | 11238.4936 | 9 | 9 | 4.8 | 4.3 | 19.8 | 7.43 | 7.4 | [6 empty] | 0.95 | 2.94 | [5 empty] | 2.94 | [7 empty] | 257720 | 42700 | 37.7 | 7.16 |  | 25220 | 17920 |  | 0.02445 |  | 17.7983 | 23980 | 16980 |  | 3462.4427 | [7 empty] | 0 | [7 empty] | 50 | 42 | 0.46 | 5.263 | 4.877 | 0.37432 | 0.0142 | 0.01736 | 0.02445 | 0 | 42700 | 257720
10/31/2015 | [24 empty] | 0.019969 | 4.4 | 3.7 | 0.0084 | oos | 6162.034 | [8 empty] | 5.6 | 5.6 | 4.2 | 5.1 | 3.9 | 20 | 20 | 12.5 | 0.016405 | oos | [6 empty] | 20.3 | 7.41 | 7.67 | [6 empty] | 1.65 | 2.41 | [5 empty] | 2.41 | [7 empty] | 238300 | 41300 | [6 empty] | 0.024805 |  | 17.5436 |  |  | 8338.4154 | [8 empty] | 0 | [7 empty] | 60 | 37 | 0.01 | 4.652 | 4.478 | 0.36256 | 0.019969 | 0.016405 | 0.024805 | 0 | 41300 | 238300
11/01/2015 | [24 empty] | 0.02366 |  |  | 0.00542 | oos | [17 empty] | 0.021256 | oos | [6 empty] | 20.1 | 7.44 | 7.54 | [6 empty] | 1.14 | 2.92 | [5 empty] | 2.92 | [7 empty] | 248660 | 42900 | [6 empty] | 0.026676 |  | 16.3131 | [11 empty] | 0 | [7 empty] | 64 | 37 | 0 | 5.365 | 5.173 | 0.37119 | 0.02366 | 0.021256 | 0.026676 | 0 | 42900 | 248660
11/02/2015 | 22 | 7.48 | [18 empty] | 312 | 278 |  |  | 0.02284 | 3.5 | 2.9 | 0.00617 | oos | 5524.0824 | 2230 | 1820 |  | 0.95 | 4630 | 3780 | 4630 |  | 5.1 | 5.1 | 3.9 | 4.4 | 3.3 | 6.7 | 6.7 | 11.6 | 0.016414 | oos |  | 13772.102 | 8 | 8 | 7 | 6.2 | 20.3 | 7.35 | 7 |  |  |  |  | 1.3 | 1.2 | 0.51 | 3.14 | [5 empty] | 3.14 |  |  | 4 | 11 |  |  |  | 228570 | 40800 | 38 | 7.11 | 2920 | 22150 | 15600 | 81 | 0.022584 | 0.02774 | 19.2689 | 25100 | 17700 | 6831.0938 | 3333.8049 | 51.1966 | 37.1 | 7.01 | 2200 | 18450 | 12920 | 86 | 0 | 0.039091 | [6 empty] | 67 | 33 | 0 | 4.926 | 5.24 | 0.35666 | 0.02284 | 0.016141 | 0.022584 | 0 | 40800 | 228570
11/03/2015 | 21.9 | 7.26 | 717 | 764 | 2770 | 116040.3414 | 900 | 765 | 47.6 | 88.2 | 300 | 52.8 | 22.2 | 30.6 |  |  | 306 | 292 | 280 | 649 | 207 | 180 | 42.5 | 70.4 | 0.020351 |  |  | 0.00601 | oos |  | 2190 | 1800 |  | 0.95 | 4180 | 3430 | 4180 | [9 empty] | 0.015804 | oos |  | 11456.3316 |  |  |  |  | 20.5 | 7.55 | 7.7 | 1.82 | 1.27 | 37 |  | 1.2 | 1.2 | 0.48 | 2.67 | 2.22 | 6.5 | 1.91 | 8.41 | 2.743 | 4.89 |  |  | 3 | 59 | 140 |  |  | 235530 | 38900 | [6 empty] | 0.021814 |  | 19.9491 | [11 empty] | 0 | [7 empty] | 67 | 35 | 0 | 5.023 | 5.272 | 0.32863 | 0.020351 | 0.015804 | 0.021814 | 0 | 38900 | 235530
11/04/2015 | 21 | 7.37 | [12 empty] | 47 | 7.29 | 292 |  |  |  | 206 | 185 |  |  | 0.02941 | 3.2 | 2.7 | 0.006009 | oos | 6622.5438 | 2230 | 1860 | 2680 | 0.95 | 5100 | 4170 | 5100 |  | 4.9 | 4.9 | 3.8 | 5.2 | 4 | 9 | 9 |  | 0.021316 | oos | 5342 | 14391.4214 | 9 | 9 | 9.3 | 8 | 18.4 | 7.38 | 8.2 | 1.61 | 0.98 |  |  | 1.7 | 1.3 | 2.47 | 1.12 | [5 empty] | 1.12 |  |  | 2 | 18 |  |  |  | 234210 | 41800 | 38.5 | 7.06 | 3040 | 23900 | 17080 | 111 | 0.027325 | 0.036513 | 15.9257 | 23820 | 17080 | 8108.5733 | 3892.3697 | 51.9969 | 38.4 | 7.02 | 2360 | 16450 | 13150 | 72 | 0 | 0.030508 | [6 empty] | 57 | 35 | 0.07 | 5.067 | 4.798 | 0.33835 | 0.02941 | 0.021316 | 0.027325 | 0 | 41800 | 234210
11/05/2015 | 20.8 | 7.39 | [22 empty] | 0.02113 |  |  | 0.00735 | oos |  | 2280 | 1820 |  | 0.79 | 3930 | 3070 | 3930 | [9 empty] | 0.018242 | oos |  | 10855.6413 |  |  |  |  | 18.3 | 7.45 | 8.1 | 2.01 | 1.4 |  |  |  |  | 1.58 | 1.74 | [5 empty] | 1.74 | [5 empty] | 8.92 | 1080 | 235780 | 52000 | [6 empty] | 0.025592 |  | 17.0041 | [11 empty] | 0 | [7 empty] | 46 | 29 | 0.09 | 4.789 | 4.831 | 0.33121 | 0.02113 | 0.01824 | 0.025592 | 0 | 52000 | 235780
11/06/2015 | 21.3 | 7.43 | [22 empty] | 0.018035 | 4.4 | 3.8 | 0.006181 | oos | 5715.6522 | 2190 | 1760 |  | 0.32 | 5880 | 4780 | 5880 |  | 6.4 | 6.4 | 5 | 4.4 | 3.5 | 16.7 | 16.7 |  | 0.011854 | oos |  | 17047.399 | 6.2 | 6.2 | 7.2 | 6 | 18.4 | 7.39 | 7.7 | [6 empty] | 1.46 | 2.52 | [5 empty] | 2.52 | [7 empty] | 227240 | 55300 | 37.7 | 7.05 | 3080 | 24980 | 17950 | 131 | 0.018035 | 0.042532 | 24.1291 | 25400 | 17880 | 6902.0005 | 2689.3648 | 61.035 | 38.9 | 7.08 | 2200 | 15620 | 11120 | 92 | 0 | 0.041818 | [6 empty] | 50 | 26 | 0 | 5.361 | 5.973 | 0.34763 | 0.018035 | 0.011854 | 0.018035 | 0 | 55300 | 227240
11/07/2015 | [24 empty] | 0.018629 |  |  | 0.007449 | oos | [16 empty] | 12 | 0.014391 | oos | [6 empty] | 18.7 | 7.21 | 8.17 | [6 empty] | 0.57 | 3.54 | [5 empty] | 3.54 | [7 empty] | 235010 | 46700 | [6 empty] | 0.02184 |  | 19.9253 | [11 empty] | 0 | [7 empty] | 49 | 27 | 0 | 4.768 | 4.836 | 0.31556 | 0.018629 | 0.014391 | 0.02184 | 0 | 46700 | 235010
11/08/2015 | [24 empty] | 0.021571 |  |  | 0.00691 | oos | [17 empty] | 0.011532 | oos | [6 empty] | 18.4 | 7.37 | 7.99 | [6 empty] | 1.49 | 2.43 | [5 empty] | 2.43 | [7 empty] | 205900 | 30800 | [6 empty] | 0.018442 |  | 23.5966 | [11 empty] | 0 | [7 empty] | 54 | 29 | 0 | 5.312 | 5.256 | 0.34069 | 0.021571 | 0.011532 | 0.018442 | 0 | 30800 | 205900
11/09/2015 | 20.9 | 7.39 | [18 empty] | 185 | 163 |  |  | 0.021142 | 4 | 3.6 | 0.005755 | oos | 6347.6741 | 1990 | 1620 |  | 0.63 | 5250 | 4270 | 5250 |  | 5.3 | 5.3 | 4.1 | 4.5 | 3.5 | 6 | 6 |  | 0.018629 | oos |  | 14457.7632 | 6 | 6 | 5.6 | 5 | 19.5 | 7.4 | 7.1 | 1.82 | 1.28 |  |  | 1.1 | 1.1 | 0.7 | 2 | [5 empty] | 2 |  |  | 1 | 4 |  |  |  | 227730 | 49600 | 37.8 | 7.08 |  | 24320 | 17080 |  | 0.024384 |  | 17.8465 | 26450 | 18850 | 8097.8815 | 3833.3843 | 52.6619 | [6 empty] | 0 | [7 empty] | 59 | 30 | 0 | 5.012 | 5.014 | 0.3302 | 0.021142 | 0.018629 | 0.024384 | 0 | 49600 | 227730
11/10/2015 | 21 | 7.39 | 888 | 745 |  |  | 850 | 737 | 43.4 |  |  | 38.2 | 21.4 | 16.8 |  |  | 284 | 260 |  |  | 170 | 153 | 40.5 |  | 0.02358 |  |  | 0.0061 | oos |  | 2080 | 1700 |  | 0.63 | 5330 | 4320 | 5330 | [9 empty] | 0.014199 | oos |  | 15176.4256 |  |  |  |  | 19.5 | 7.34 | 7.1 | 2.6 | 1.94 |  |  | 1.2 | 1.1 | 1.34 | 1.39 |  | 1.01 | 0.49 | 1.5 | 0.48924 | 1.39 |  |  | 3 | 4 |  |  |  | 242460 | 32800 | [6 empty] | 0.020299 |  | 21.438 | [11 empty] | 0 | [7 empty] | 60 | 28 | 0 | 5.007 | 4.439 | 0.34141 | 0.02358 | 0.014199 | 0.020299 | 0 | 32800 | 242460
11/11/2015 | 20.3 | 7.36 | [12 empty] | 37 | 7.24 | [8 empty] | 0.02204 | 5.1 | 4.4 | 0.00755 | oos | 8087.7984 | 2110 | 1710 |  | 0.63 | 4400 | 3600 | 4400 |  | 4.6 | 4.6 | 3.6 | 5.1 | 4 | 7.3 | 7.3 |  | 0.016434 | oos |  | 11952.7312 | 6.7 | 6.7 | 4.7 | 4.1 | 17.7 | 7.41 | 7.8 | 1.85 | 1.31 |  |  | 1.2 | 1.2 | 1.2 | 1.73 | [5 empty] | 1.73 | 66.6 |  | 1 | 13 |  |  |  | 237130 | 40300 | 38.1 | 7.11 |  | 23550 | 16720 |  | 0.023984 |  | 18.1441 | 24850 | 17650 | 7704.6922 | 3530.4688 | 54.1777 | [6 empty] | 0 | [7 empty] | 40 | 28 | 0 | 5.152 | 4.583 | 0.32572 | 0.02204 | 0.016434 | 0.023984 | 0 | 40300 | 237130
11/12/2015 | 20.2 | 7.3 | [22 empty] | 0.02552 |  |  | 0.007 | oos |  | 2080 | 1730 |  | 1.58 | 4250 | 3520 | 4250 | [9 empty] | 0.012844 | oos |  | 11965.0978 |  |  |  |  | 18.3 | 7.47 | 7.6 | [6 empty] | 1.17 | 2.07 | [5 empty] | 2.07 | [5 empty] | 8.52 | 600 | 236790 | 46800 | [6 empty] | 0.019844 |  | 21.9295 | [11 empty] | 0 | [7 empty] | 55 | 24 | 0 | 4.885 | 4.151 | 0.33757 | 0.02552 | 0.012844 | 0.019844 | 0 | 46800 | 236790
11/13/2015 | 20.7 | 7.37 | [22 empty] | 0.01916 | 4.7 | 4.1 | 0.007 | oos | 6551.5704 | 1830 | 1470 |  | 1.9 | 3370 | 2750 | 3370 |  | 5.8 | 5.8 | 4.6 | 5.2 | 4.1 | 23.1 | 21.5 |  | 0.01732 | oos |  | 9231.2095 | 8 | 8 | 5.6 | 4.3 | 19 | 7.4 | 7.4 | [6 empty] | 1.58 | 3.02 | [5 empty] | 3.02 | [7 empty] | 236980 | 39900 | 38.2 | 7.11 |  | 23750 | 16980 |  | 0.02432 |  | 17.8935 | 25180 | 17900 | 9038.2248 | 3630.6355 | 59.8302 | [6 empty] | 0 | [7 empty] | 57 | 23 | 0 | 5.028 | 4.289 | 0.32844 | 0.01916 | 0.017922 | 0.02432 | 0 | 39900 | 236980
11/14/2015 | [24 empty] | 0.02066 |  |  | 0.007 | oos | [16 empty] | 14.5 | 0.010101 | oos | [6 empty] | 17.6 | 7.4 | 7.92 | [6 empty] | 1.01 | 3.07 | [5 empty] | 3.07 | [7 empty] | 237770 | 40700 | [6 empty] | 0.017101 |  | 25.447 | [11 empty] | 0 | [7 empty] | 60 | 26 | 0 | 5.219 | 4.497 | 0.34275 | 0.02066 | 0.010101 | 0.017101 | 0 | 40700 | 237770
11/15/2015 | [24 empty] | 0.01518 |  |  | 0.005951 | oos | [17 empty] | 0.01476 | oos | [6 empty] | 17.7 | 7.4 | 7.98 | [6 empty] | 1.4 | 1.46 | [5 empty] | 1.46 | [7 empty] | 232950 | 47700 | [6 empty] | 0.020711 |  | 21.0115 | [11 empty] | 0 | [7 empty] | 52 | 28 | 0.24 | 5.1266 | 4.4939 | 0.32817 | 0.01518 | 0.014766 | 0.020711 | 0 | 47700 | 232950
11/16/2015 | 18.5 | 7.43 | [18 empty] | 204 | 185 |  |  | 0.020419 | 4.8 | 4.3 | 0.00609 | oos | 7322.6618 | 2080 | 1700 |  | 1.27 | 4180 | 3400 | 4180 |  | 4.8 | 4.8 | 3.8 | 3.9 | 3.1 | 7.1 | 7.1 |  | 0.019656 | oos |  | 11077.1114 | 11.5 | 10.8 | 6.3 | 5.3 | 16.2 | 7.35 | 7.8 |  |  |  |  | 1.1 | 1.1 | 1.71 | 1.15 | [5 empty] | 1.15 |  |  | 1 | 5 |  |  |  | 248600 | 41200 | 38.5 | 7.11 | 3260 | 23250 | 16520 | 131 | 0.025746 | 0.040184 | 16.9024 | 25820 | 18200 | 8413.3753 | 3907.9338 | 53.5509 | [6 empty] | 0 | [7 empty] | 51 | 27 | 0.42 | 5.2973 | 5.1515 | 0.31775 | 0.020419 | 0.019656 | 0.025746 | 0 | 41200 | 248600
11/17/2015 | 19.4 | 7.38 | 483 | 561 | 1930 | 83313.9312 | 540 | 497 | 39.3 | 63.4 | 280 | 35 | 27.6 | 7.4 |  |  | 278 | 286 | 260 | 653 | 164 | 150 | 36.8 | 55.8 | 0.021101 |  |  | 0.00607 | oos |  | 2100 | 1710 |  | 1.27 | 3730 | 3100 | 3730 | [9 empty] | 0.016187 | oos |  | 9702.3054 |  |  |  |  | 17.5 | 7.33 | 7.7 | 1.59 | 1.16 | 29 |  | 2.2 | 2.2 | 1.71 | 0.92 | 2.9 | 0.74 | 0.48 | 1.22 | 0.39791 | 3.82 |  |  | 1 | 1 | 120 |  |  | 225900 | 52900 | [6 empty] | 0.022257 |  | 19.552 | [11 empty] | 0 | [7 empty] | 46 | 24 | 0 | 5.176 | 4.868 | 0.31189 | 0.021101 | 0.016187 | 0.022257 | 0 | 52900 | 225900
11/18/2015 | 19.3 | 7.16 | [12 empty] | 43 | 7.08 | 286 |  |  |  | 179 | 158 |  |  | 0.01921 | 4.8 | 4.2 | 0.00628 | oos | 6728.8788 | 2070 | 1710 | 1050 | 0.63 | 4480 | 3630 | 4480 |  | 6.1 | 6.1 | 4.8 | 5.8 | 4.6 | 14 | 14 |  | 0.014963 | oos | 4361 | 11835.8398 | 8.7 | 6.7 | 5.3 | 4.3 | 16.8 | 7.3 | 7.8 | 1.64 | 1.16 |  |  | 1.3 | 1 | 1.84 | 0.96 | [5 empty] | 0.96 |  |  | 2 | 1 |  |  |  | 245960 | 55500 | 38.8 | 7.12 | 3380 | 23320 | 16520 | 155 | 0.021243 | 0.045858 | 20.4853 | 25200 | 18100 | 8189.7466 | 3206.7158 | 60.8447 | [6 empty] | 0 | [7 empty] | 47 | 28 | 0 | 5.093 | 5.232 | 0.31678 | 0.01921 | 0.014969 | 0.021243 | 0 | 55500 | 245960
11/19/2015 | 18.9 | 7.28 | [22 empty] | 0.02166 |  |  | 0.00735 | oos |  | 2140 | 1720 |  | 0.79 | 3670 | 2970 | 3670 | [9 empty] | 0.013245 | oos |  | 9444.3428 |  |  |  |  | 18.1 | 7.34 | 7.6 | 1.2 | 0.94 |  |  |  |  | 1.14 | 1.89 | [5 empty] | 1.89 | [5 empty] | 8.46 | 400 | 237590 | 38200 | [6 empty] | 0.020595 |  | 21.1298 | [11 empty] | 0 | [7 empty] | 54 | 24 | 0 | 5.267 | 5.489 | 0.30856 | 0.02166 | 0.013245 | 0.020595 | 0 | 38200 | 237590
11/20/2015 | 19 | 7.31 | [22 empty] | 0.01864 | 5 | 4.4 | 0.00752 | oos | 6840.1344 | 2050 | 1710 |  | 1.27 | 4820 | 4020 | 4820 |  | 6 | 6 | 4.6 | 4.5 | 3.5 | 20 | 20 |  | 0.014147 | oos |  | 12966.8465 | 6 | 6 | 8 | 6.7 | 18.1 | 7.26 | 7.5 | [6 empty] | 3.3 | 1.37 | [5 empty] | 1.37 | [7 empty] | 240120 | 42100 | 38.2 | 7.13 | 3400 | 24120 | 17320 | 134 | 0.021667 | 0.039412 | 20.0844 | 24600 | 17650 | 8186.8943 | 3189.4041 | 61.0426 | [6 empty] | 0 | [7 empty] | 58 | 28 | 0 | 4.949 | 3.599 | 0.32257 | 0.01864 | 0.014147 | 0.021667 | 0 | 42100 | 240120
11/21/2015 | [24 empty] | 0.017859 |  |  | 0.007229 | oos | [16 empty] | 11.6 | 0.013241 | oos | [6 empty] | 16.9 | 7.15 | 8.1 | [6 empty] | 2.22 | 3.06 | [5 empty] | 3.06 | [7 empty] | 233760 | 38200 | [6 empty] | 0.02047 |  | 21.2589 | [11 empty] | 0 | [7 empty] | 47 | 22 | 0 | 5.227 | 5.341 | 0.29979 | 0.017859 | 0.013241 | 0.02047 | 0 | 38200 | 233760
11/22/2015 | [24 empty] | 0.018001 |  |  | 0.00492 | oos | [17 empty] | 0.012573 | oos | [6 empty] | 16.5 | 7.46 | 8.1 | [6 empty] | 1.97 | 4.28 | [5 empty] | 4.28 | [7 empty] | 233780 | 54600 | [6 empty] | 0.017493 |  | 24.8768 | [11 empty] | 0 | [7 empty] | 52 | 21 | 0 | 5.193 | 6.574 | 0.31488 | 0.018001 | 0.012573 | 0.017493 | 0 | 54600 | 233780
11/23/2015 | 19 | 7.43 | [18 empty] | 146 | 133 |  |  | 0.0202 | 5.1 | 4.5 | 0.007361 | oos | 7581.06 | 2140 | 1770 |  | 1.58 | 4070 | 3270 | 4070 |  | 5.5 | 5.5 | 4.3 | 3.8 | 2.9 | 12.5 | 12.5 |  | 0.016004 | oos |  | 10758.9626 | 11 | 9 | 1.3 | 1 | 17.2 | 7.24 | 7.4 |  |  |  |  | 1.2 | 1.1 | 2.09 | 3.6 | [5 empty] | 3.6 |  |  | 1 | 2 |  |  |  | 243310 | 44900 | 38.8 | 7.12 | 3560 | 23520 | 16680 | 154 | 0.023365 | 0.043258 | 18.6248 | 24120 | 17180 | 8501.9378 | 3347.7652 | 60.6235 | [6 empty] | 0 | [7 empty] | 55 | 25 | 0 | 5.108 | 4.799 | 0.31696 | 0.0202 | 0.016004 | 0.023365 | 0 | 44900 | 243310
11/24/2015 | 19.1 | 7.36 | 522 | 620 |  |  | 458 | 405 | 40.6 |  |  | 34.8 | 21.8 | 13 |  |  | 259 | 293 |  |  | 163 | 145 | 35.5 |  | 0.02327 |  |  | 0.00573 | oos |  | 2210 | 1810 |  | 0.48 | 4380 | 3570 | 4380 | [9 empty] | 0.016591 | oos |  | 11877.8712 |  |  |  |  | 17.5 | 7.21 | 7.7 | 1.12 | 0.7 |  |  | 1.1 | 1 | 0.74 | 3.91 |  | 0.97 | 0.33 | 1.3 | 0.42401 | 3.91 |  |  | 6 | 20 |  |  |  | 237820 | 45900 | [6 empty] | 0.022321 |  | 19.4959 | [11 empty] | 0 | [7 empty] | 58 | 24 | 0 | 4.992 | 4.686 | 0.32516 | 0.02327 | 0.01659 | 0.022321 | 0 | 45900 | 237820
11/25/2015 | 19.3 | 7.62 | [12 empty] | 56 | 6.98 | 284 |  |  |  | 190 | 172 |  |  | 0.01452 | 5 | 4.4 | 0.007031 | oos | 5328.2592 | 2160 | 1760 |  | 2.22 | 4420 | 3500 | 4420 |  | 5.5 | 5.5 | 4.3 | 4.9 | 3.8 | 32 | 32 |  | 0.014609 | oos |  | 11272.3493 | 13 | 13 | 4.7 | 3.7 | 17.8 | 7.27 | 7.9 | 1.31 | 0.96 |  | 381 | 1.1 | 0.9 | 0.89 | 3.14 | [5 empty] | 3.14 |  |  | 5 | 16 |  |  |  | 231510 | 35800 | 38.7 | 7.12 |  | 23050 | 16450 |  | 0.02164 |  | 20.1095 | 23620 | 16950 | 7819.1753 | 3059.0953 | 60.877 | [6 empty] | 0 | [7 empty] | 58 | 25 | 0 | 5.042 | 4.777 | 0.30579 | 0.01452 | 0.014609 | 0.02164 | 0 | 35800 | 231510
11/26/2015 | 19 | 7.4 | [22 empty] | 0.022737 |  |  | 0.007127 | oos |  | 2240 | 1840 |  | 1.9 | 3330 | 2600 | 3330 | [9 empty] | 0.012637 | oos |  | 8879.0778 |  |  |  |  | 17.7 | 7.3 | 7.6 | 1.03 | 0.84 |  |  |  |  | 1.27 | 4.9 | [5 empty] | 4.9 | [5 empty] | 8.92 | 400 | 240860 | 32500 | [6 empty] | 0.019764 |  | 22.0183 | [11 empty] | 0 | [7 empty] | 59 | 21 | 0 | 5.141 | 4.819 | 0.31971 | 0.022737 | 0.01465 | 0.019764 | 0 | 32500 | 240860
11/27/2015 | 17.8 | 7.8 | [22 empty] | 0.018282 | 4.3 | 3.8 | 0.006969 | oos | 5793.9314 | 2100 | 1730 |  | 1.59 | 2850 | 2330 | 2850 |  | 5 | 5 | 3.9 | 4 | 3.1 | 20 | 20 |  | 0.014569 | oos |  | 7596.0257 | 11 | 11 | 4.5 | 3.3 | 16.5 | 7.36 | 7.8 | [6 empty] | 1.05 | 4.92 | [5 empty] | 4.92 | [7 empty] | 241470 | 57000 | 37.8 | 7.11 |  | 21100 | 15020 |  | 0.021538 |  | 20.2047 | 23000 | 16220 | 6947.3284 | 2913.5486 | 58.0623 | [6 empty] | 0 | [7 empty] | 41 | 24 | 0 | 4.811 | 4.533 | 0.31958 | 0.018282 | 0.014569 | 0.021538 | 0 | 57000 | 241470
11/28/2015 | [24 empty] | 0.01984 |  |  | 0.010069 | oos | [17 empty] | 0.014314 | oos | [6 empty] | 16.2 | 7.07 | 8.74 | [6 empty] | 0.73 | 5.71 | [5 empty] | 5.71 | [7 empty] | 239170 | 60200 | [6 empty] | 0.024383 |  | 17.8472 | [11 empty] | 0 | [7 empty] | 44 | 22 | 0 | 4.968 | 4.752 | 0.32157 | 0.01984 | 0.014314 | 0.024383 | 0 | 60200 | 239170
11/29/2015 | [24 empty] | 0.023081 |  |  | 0.00606 | oos | [17 empty] | 0.015378 | oos | [6 empty] | 16.7 | 7.18 | 8.44 | [6 empty] | 1.55 | 2.59 | [5 empty] | 2.59 | [7 empty] | 237320 | 39800 | [6 empty] | 0.021438 |  | 20.299 | [11 empty] | 0 | [7 empty] | 49 | 30 | 0.01 | 5.24 | 4.58 | 0.30989 | 0.023081 | 0.015378 | 0.021438 | 0 | 39800 | 237320
11/30/2015 | 17.8 | 7.42 | [18 empty] | 135 | 121 |  |  | 0.02021 | 4.2 | 3.8 | 0.00625 | oos | 6404.9532 | 2120 | 1730 |  | 1.43 | 4370 | 3550 | 4370 |  | 4.1 | 4.1 | 3.2 | 3.5 | 2.8 | 16.7 | 15 |  | 0.016501 | oos |  | 10864.165 | 6 | 6 | 1 | 1 | 15.2 | 7.22 | 8.3 |  |  |  |  | 1.1 | 1 | 0.13 | 4.6 | [5 empty] | 4.6 |  |  | 10 | 20 |  |  |  | 239700 | 55600 | 38.5 | 7.14 | 3250 | 23350 | 16550 | 148 | 0.022751 | 0.045538 | 19.1275 | 24600 | 17480 | 6384.5369 | 3316.7136 | 48.0508 | [6 empty] | 0 | [7 empty] | 38 | 19 | 0 | 4.868 | 4.589 | 0.29809 | 0.02021 | 0.016501 | 0.022751 | 0 | 55600 | 239700
12/01/2015 | 18.2 | 7.33 | 730 | 714 | 2610 | 108140.4432 | 616 | 559 | 42.5 | 72 | 280 | 43.2 | 18.4 | 24.8 |  |  | 292 | 302 | 260 | 606 | 152 | 140 | 40.6 | 61.8 | 0.01188 |  |  | 0.00599 | 0 |  | 2070 | 1720 |  | 0.48 | 4300 | 3580 | 4300 | [9 empty] | 0.019431 | 0 |  | 10638.8209 |  |  |  |  | 15.7 | 7.19 | 7.9 | 1.35 | 0.98 | 21 |  | 0.8 | 0.8 | 1.26 | 4.35 | 3 | 1.38 | 0.43 | 1.81 | 0.59035 | 7.35 |  |  | 15 | 27 | 120 |  |  | 159130 | 48400 | [6 empty] | 0.025421 |  | 17.1185 | [11 empty] | 0 | [7 empty] | 43 | 19 | 0 | 4.968 | 4.72 | 0.29666 | 0.01188 | 0.019431 | 0.025421 | 0 | 48400 | 159130
12/02/2015 | 18 | 7.45 | [12 empty] | 61 | 7.2 | 313 |  |  |  | 168 | 154 |  |  | 0.01372 | 5.4 | 4.9 | 0.005881 | 0 | 5606.8152 | 1810 | 1500 | 1950 | 0.63 | 4450 | 3600 | 4450 |  | 5.1 | 5.1 | 4.1 | 3.9 | 3.1 | 14.5 | 14.5 | 11.1 | 0.017238 | 0 | 3887 | 11030.2805 | 8.7 | 8.7 | 4.6 | 3 | 15.9 | 7.15 | 8.2 | 1.33 | 0.66 |  |  | 0.9 | 0.9 | 1.27 | 4.32 | [5 empty] | 4.32 |  |  | 22 | 38 |  |  |  | 238880 | 63600 | 38.1 | 7.11 | 3600 | 22880 | 16350 | 189 | 0.023119 | 0.0525 | 18.823 | 23600 | 16920 | 8297.6912 | 3262.3868 | 60.6832 | [6 empty] | 0 |  |  |  |  | 0 |  |  | 48 | 18 | 0 | 4.943 | 4.34 | 0.29721 | 0.01372 | 0.017238 | 0.023119 | 0 | 63600 | 238880
12/03/2015 | 17.7 | 7.34 | [22 empty] | 0.021189 |  |  | 0.006959 | 0 |  | 2130 | 1780 |  | 0.95 | 3770 | 3070 | 3770 | [9 empty] | 0.014695 | 0 |  | 8800.717 |  |  |  |  | 15.1 | 7.21 | 7.5 | 1.47 | 1.08 |  |  |  |  | 0.57 | 4.49 | [5 empty] | 4.49 | [5 empty] | 8.49 | 360 | 239220 | 50600 | [6 empty] | 0.021654 |  | 20.0965 | [11 empty] | 0 | [7 empty] | 51 | 18 | 0 | 5.027 | 4.411 | 0.27991 | 0.021189 | 0.014695 | 0.021654 | 0 | 50600 | 239220
12/04/2015 | 18 | 7.37 | [22 empty] | 0.026151 | 6 | 5.4 | 0.007141 | 0 | 11777.3644 | 2140 | 1760 |  | 0.32 | 3650 | 3030 | 3650 |  | 4.5 | 4.5 | 3.6 | 4.8 | 3.8 | 13.3 | 13.3 |  | 0.013906 | 0 |  | 9260.3957 | 6 | 6 | 5.3 | 4.3 | 17.1 | 7.25 | 7.7 | [6 empty] | 1.27 | 4.73 | [5 empty] | 4.73 | [7 empty] | 234170 | 47200 | 38.4 | 7.17 | 3760 | 22280 | 15880 | 304 | 0.021047 | 0.080851 | 20.6761 | 22320 | 16050 | 7391.1582 | 2817.2883 | 61.883 | [6 empty] | 0 |  |  |  |  | 0 |  |  | 53 | 20 | 0 | 5.025 | 4.34 | 0.30421 | 0.026151 | 0.013906 | 0.021047 | 0 | 47200 | 234170
12/05/2015 | [24 empty] | 0.027 |  |  | 0.00675 | 0 | [16 empty] | 10 | 0.018858 | 0 | [6 empty] | 15.7 | 7.14 | 8.2 | [6 empty] | 0.86 | 5.08 | [5 empty] | 5.08 | [7 empty] | 241970 | 50400 | [6 empty] | 0.025608 |  | 16.9935 | [11 empty] | 0 | [7 empty] | 54 | 25 | 0 | 5.049 | 4.859 | 0.30085 | 0.027 | 0.018858 | 0.025608 | 0 | 50400 | 241970
12/06/2015 | [24 empty] | 0.02259 |  |  | 0.00572 | 0 | [17 empty] | 0.012943 | 0 | [6 empty] | 16.1 | 7.32 | 8.5 | [6 empty] | 1.62 | 2.59 | [5 empty] | 2.59 | [7 empty] | 233410 | 58700 | [6 empty] | 0.018663 |  | 23.3172 | [11 empty] | 0 | [7 empty] | 49 | 20 | 0 | 5.126 | 4.865 | 0.28185 | 0.02259 | 0.012943 | 0.018663 | 0 | 58700 | 233410
12/07/2015 | 18.1 | 7.46 | [18 empty] | 160 | 137 |  |  | 0.013869 | 6.1 | 5.5 | 0.007059 | 0 | 6361.7103 | 2110 | 1740 |  | 0.79 | 2820 | 2330 | 2820 |  | 5.3 | 5.3 | 4.2 | 3.4 | 2.8 | 24 | 14 |  | 0.019098 | 0 |  | 7005.3333 | 18 | 18 | 4 | 3.5 | 16 | 7.26 | 7.7 |  |  |  |  | 0.9 | 0.7 | 0.16 | 3.13 | [5 empty] | 3.13 |  |  | 14 | 20 |  |  |  | 236410 | 64000 | 38 | 7.15 | 3600 | 21300 | 15250 | 145 | 0.026157 | 0.040278 | 16.6368 | 22300 | 16080 | 9927.6107 | 3507.842 | 64.6658 | [6 empty] | 0 |  |  |  |  | 0 |  |  | 54 | 22 | 0 | 4.721 | 4.246 | 0.29786 | 0.013869 | 0.019098 | 0.026157 | 0 | 64000 | 236410
12/08/2015 | 17.8 | 7.45 | 590 | 576 |  |  | 412 | 260 | 46.3 | [7 empty] | 316 | 294 |  |  | 183 | 163 | 43.1 |  | 0.01227 |  |  | 0.005579 | 0 |  | 2110 | 1700 |  | 0.79 | 3680 | 2970 | 3680 | [9 empty] | 0.022144 | 0 |  | 8677.5992 |  |  |  |  | 16.8 | 7.2 | 7.6 | 1.51 | 1.34 |  |  | 0.9 | 0.7 | 0.48 | 3.26 | [5 empty] | 3.26 |  |  | 29 |  |  |  |  | 237760 | 60100 | [6 empty] | 0.027723 |  | 15.697 | [11 empty] | 0 | [7 empty] | 55 | 24 | 0 | 4.992 | 4.294 | 0.28274 | 0.01227 | 0.022144 | 0.027723 | 0 | 60100 | 237760
12/09/2015 | 17.8 | 7.64 | [12 empty] | 37 | 7.32 | 396 |  |  |  | 159 | 143 |  |  | 0.01156 | 5.5 | 4.9 | 0.00695 | 0 | 4724.1096 | 2190 | 1780 |  | 1.26 | 3650 | 2980 | 3650 |  | 4.7 | 4.7 | 3.7 | 5.3 | 4.1 | 15.6 | 15.6 |  | 0.020485 | 0 |  | 8576.2647 | 9 | 9 | 7.2 | 6.3 | 15.6 | 7.29 | 7.8 | 1.27 | 1.36 |  |  | 1 | 1 | 0.28 | 4.59 | [5 empty] | 4.59 |  |  | 16 | 33 |  |  |  | 232630 | 58400 | 36.2 | 7.14 |  | 20350 | 14680 |  | 0.027435 |  | 15.8618 | 21120 | 15180 | 9161.4483 | 3473.3039 | 62.0878 | [6 empty] | 0 |  |  |  |  | 0 |  |  | 55 | 29 | 0 | 5.143 | 4.478 | 0.28173 | 0.01156 | 0.020485 | 0.027435 | 0 | 58400 | 232630
12/10/2015 | 18.4 | 7.45 | [22 empty] | 0.024599 |  |  | 0.007069 | 0 |  | 2170 | 1830 |  | 2.22 | 4070 | 3280 | 4070 | [9 empty] | 0.02023 | 0 |  | 9382.6434 |  |  |  |  | 17.6 | 7.35 | 7.4 | 1.36 | 0.84 |  |  |  |  | 1.11 | 2.3 | [5 empty] | 2.3 |  |  |  | 64 |  |  |  | 237320 | 56500 | [6 empty] | 0.027299 |  | 15.9408 | [11 empty] | 0 | [7 empty] | 58 | 24 | 0 | 5.166 | 4.74 | 0.27642 | 0.024599 | 0.02023 | 0.027299 | 0 | 56500 | 237320
12/11/2015 | 17.7 | 7.35 | [22 empty] | 0.015991 | 6.7 | 5.9 | 0.004521 | 0 | 7868.5315 | 2170 | 1790 |  | 1.74 | 4100 | 3380 | 4100 |  | 4.7 | 4.7 | 3.7 | 4.5 | 3.5 | 6.7 | 6.7 |  | 0.023318 | 0 |  | 10205.0967 | 7.3 | 7.3 | 5.5 | 4.8 | 17.8 | 7.33 | 7 | [6 empty] | 1.65 | 2.75 | [5 empty] | 2.75 | [7 empty] | 237950 | 57500 | 37.7 | 7.15 | 3300 | 20680 | 15080 | 93 | 0.027839 | 0.028182 | 15.6316 | 20600 | 14880 | 9420.0717 | 3454.7976 | 63.3251 | [6 empty] | 0 |  |  |  |  | 0 |  |  | 50 | 31 | 0 | 4.937 | 4.5 | 0.29845 | 0.015991 | 0.023318 | 0.027839 | 0 | 57500 | 237950
12/12/2015 | [24 empty] | 0.01598 |  |  | 0.006081 | 0 | [17 empty] | 0.013735 | 0 | [6 empty] | 16 | 7.32 | 8.2 | [6 empty] | 2.47 | 1.7 | [5 empty] | 1.7 | [7 empty] | 239930 | 59300 | [6 empty] | 0.019816 |  | 21.9605 | [11 empty] | 0 | [7 empty] | 47 | 32 | 0.08 | 4.869 | 4.5664 | 0.28297 | 0.01598 | 0.013735 | 0.019816 | 0 | 59300 | 239930
12/13/2015 | [24 empty] | 0.011939 |  |  | 0.004809 | 0 | [17 empty] | 0.023491 | 0 | [6 empty] | 16.1 | 7.35 | 8.2 | [6 empty] | 1.46 | 3.48 | [5 empty] | 3.48 | [7 empty] | 235340 | 65700 | [6 empty] | 0.0283 |  | 15.377 | [11 empty] | 0 | [7 empty] | 34 | 26 | 0.03 | 5.291 | 5.04 | 0.28555 | 0.011939 | 0.023491 | 0.0283 | 0 | 65700 | 235340
12/14/2015 | 16.9 | 7.35 | [18 empty] | 168 | 157 |  |  | 0.012281 | 5.5 | 4.6 | 0.00592 | 0 | 4711.4828 | 2250 | 1870 |  | 0.63 | 4850 | 4080 | 4850 |  | 4.4 | 4.4 | 3.5 | 4.2 | 3.3 | 5 | 5 |  | 0.021385 | 0 |  | 11528.2077 | 12 | 10 | 3.7 | 3.7 | 15.2 | 7.37 | 7.8 |  |  |  |  | 1 | 1 | 0.51 | 3.56 | [5 empty] | 3.56 |  |  | 19 | 42 |  |  |  | 236750 | 56700 | 37.4 | 7.13 | 3200 | 20150 | 14580 | 143 | 0.027305 | 0.044687 | 15.9373 | 19680 | 14350 | 8513.4303 | 3267.8351 | 61.6155 | [6 empty] | 0 |  |  |  |  | 0 |  |  | 38 | 16 | 0 | 5.043 | 4.729 | 0.28501 | 0.012281 | 0.021385 | 0.027305 | 0 | 56700 | 236750
12/15/2015 | 16.3 | 7.51 | 480 | 543 | 2290 | 95168.3238 | 423 | 380 | 46.3 | 78.6 | 300 | 32.6 | 25.2 | 7.4 |  |  | 359 | 342 | 280 | 723 | 161 | 144 | 43.8 | 67.2 | 0.01306 |  |  | 0.00658 | 0 |  | 2290 | 1930 |  | 0.32 | 4070 | 3420 | 4070 | [9 empty] | 0.018647 | 0 |  | 9710.1671 |  |  |  |  | 13.6 | 7.42 | 8.7 | 1.47 | 1 | 25 |  | 0.8 | 0.7 | 1.2 | 1.83 | 2.8 | 3.45 | 1.56 | 5.01 | 1.6341 | 4.63 |  |  | 49 | 40 | 140 |  |  | 238320 | 67300 | [6 empty] | 0.025227 |  | 17.2501 | [11 empty] | 0 | [7 empty] | 29 | 18 | 0 | 4.983 | 5.009 | 0.28607 | 0.01306 | 0.018647 | 0.025227 | 0 | 67300 | 238320
12/16/2015 | 16.2 | 7.4 | [12 empty] | 35 | 7.3 | 374 |  |  |  | 224 | 199 |  |  | 0.011689 | 6.7 | 6 | 0.005879 | 0 | 5849.1756 | 2270 | 1910 | 2850 | 1.11 | 4620 | 3800 | 4620 |  | 4.5 | 4.5 | 3.6 | 4.2 | 3.3 | 7.1 | 7.1 |  | 0.020905 | 0 | 4165 | 10915.6986 | 14.7 | 12 | 6 | 5.2 | 14.1 | 7.34 | 8 | 1.48 | 1.2 |  |  | 0.8 | 0.8 | 1.3 | 2.07 | [5 empty] | 2.07 | 64.6 |  | 37 | 80 |  |  |  | 239620 | 70500 | 37.5 | 7.19 | 3160 | 19820 | 14480 | 180 | 0.026784 | 0.056962 | 16.2473 | 20100 | 14700 | 9218.3688 | 3283.6648 | 64.3791 | [6 empty] | 0 |  |  |  |  | 0 |  |  | 32 | 10 | 0 | 5.2241 | 5.3006 | 0.2833 | 0.011689 | 0.020905 | 0.026784 | 0 | 70500 | 239620
12/17/2015 | 15.4 | 7.45 | [22 empty] | 0.01184 |  |  | 0.01288 | 0 |  | 2210 | 1810 |  | 0.63 | 3950 | 3250 | 3950 | [9 empty] | 0.012381 | 0 |  | 8573.7781 |  |  |  |  | 14.7 | 7.44 | 8.7 | 1.51 | 1.04 |  |  |  |  | 1.84 | 1.5 | [5 empty] | 1.5 | [5 empty] | 8.51 | 360 | 226890 | 63200 | [6 empty] | 0.025261 |  | 17.2269 | [11 empty] | 0 | [7 empty] | 33 | 13 | 0 | 4.719 | 4.938 | 0.26026 | 0.01184 | 0.012381 | 0.025261 | 0 | 63200 | 226890
12/18/2015 | 16.6 | 7.41 | [22 empty] | 0.017991 | 6.7 | 5.8 | 0.01096 | 0 | 8702.6065 | 2390 | 2020 |  | 1.59 | 4870 | 4030 | 4870 |  | 5.7 | 5.7 | 4.6 | 4.5 | 3.6 | 11 | 10.5 |  | 0.006318 | 0 |  | 11545.9347 | 12 | 11.5 | 5.3 | 4.4 | 15.6 | 7.37 | 7.8 | [6 empty] | 3.42 | 1.27 | [5 empty] | 1.27 | [7 empty] | 236140 | 68000 | 38.3 | 7.17 | 3280 | 20080 | 14550 | 143 | 0.017278 | 0.043598 | 25.1863 | 19620 | 14380 | 7725.4087 | 2072.1367 | 73.1776 | [6 empty] | 0 |  |  |  |  | 0 |  |  | 43 | 15 | 0 | 5.016 | 5.428 | 0.28427 | 0.017991 | 0.006318 | 0.017278 | 0 | 68000 | 236140
12/19/2015 | [24 empty] | 0.01268 |  |  | 0.01268 | 0 | [16 empty] | 17.9 | 0.015358 | 0 | [6 empty] | 14 | 7.15 | 8.3 | [6 empty] | 2.92 | 1.4 | [5 empty] | 1.4 | [7 empty] | 241700 | 61800 | [6 empty] | 0.028038 |  | 15.5207 | [11 empty] | 0 | [7 empty] | 44 | 23 | 0 | 5.085 | 4.937 | 0.27227 | 0.01268 | 0.015358 | 0.028038 | 0 | 61800 | 241700
12/20/2015 | [24 empty] | 0.017379 |  |  | 0.005539 | 0 | [17 empty] | 0.01339 | 0 | [6 empty] | 14.5 | 7.51 | 8.12 | [6 empty] | 1.71 | 1.46 | [5 empty] | 1.46 | [7 empty] | 234680 | 59200 | [6 empty] | 0.018929 |  | 22.9895 | [11 empty] | 0 | [7 empty] | 45 | 24 | 0 | 5.024 | 4.633 | 0.27548 | 0.017379 | 0.01339 | 0.018929 | 0 | 59200 | 234680
12/21/2015 | 16.9 | 7.44 | [18 empty] | 202 | 182 |  |  | 0.014301 | 5.6 | 5 | 0.004691 | 0 | 5963.517 | 2530 | 2100 |  | 1.9 | 5380 | 4470 | 5380 |  | 4.8 | 4.8 | 3.9 | 4.1 | 3.3 | 7.3 | 7.3 |  | 0.017877 | 0 |  | 12199.5765 | 22 | 20.7 | 6.8 | 6.2 | 15.7 | 7.2 | 7.3 |  |  |  |  | 1.1 | 1.1 | 1.58 | 1.61 | [5 empty] | 1.61 |  |  | 54 | 104 |  |  |  | 240740 | 59900 | 36.6 | 7.16 |  | 20050 | 14480 |  | 0.022568 |  | 19.2826 | 20580 | 15120 | 7770.82 | 2845.8429 | 63.3778 | [6 empty] | 0 |  |  |  |  | 0 |  |  | 43 | 25 | 0 | 5.28 | 4.937 | 0.27189 | 0.014301 | 0.017877 | 0.022568 | 0 | 59900 | 240740
12/22/2015 | 16.9 | 7.35 | 573 | 512 |  |  | 442 | 398 | 49.5 |  | 300 | [5 empty] | 344 | 336 | 280 |  | 206 | 186 | 46 |  | 0.016169 |  |  | 0.00581 | 0 |  | 2540 | 2120 |  | 0.48 | 5820 | 4870 | 5820 | [9 empty] | 0.02045 | 0 |  | 13214.5912 |  |  |  |  | 15.7 | 7.14 | 7.3 | 3.24 | 2.38 |  |  | 1.2 | 1.2 | 1.58 | 3.49 | [5 empty] | 3.49 |  |  | 70 | 125 |  |  |  | 234370 | 56400 | [6 empty] | 0.02626 |  | 16.5716 | [11 empty] | 0 | [7 empty] | 42 | 25 | 0.1 | 5.327 | 4.985 | 0.27225 | 0.016169 | 0.02045 | 0.02626 | 0 | 56400 | 234370
12/23/2015 | 16.7 | 7.35 | [12 empty] | 49 | 7.33 | 374 |  |  |  | 232 | 206 |  |  | 0.013 | 5.6 | 4.8 | 0.00676 | 0 | 5204.16 | 2610 | 2140 |  | 0.95 | 4850 | 4050 | 4850 |  | 4.7 | 4.7 | 3.8 | 4.9 | 3.9 | 6.7 | 6.7 | 20.6 | 0.015378 | 0 |  | 10779.4158 | 9.3 | 8.7 | 5.2 | 4.5 | 15.6 | 7.22 | 7.6 | 1.98 | 1.3 |  |  | 1.1 | 1.1 | 1.71 | 1.46 | [5 empty] | 1.46 |  |  | 45 | 47 |  |  |  | 236670 | 58600 | 37.6 | 7.18 | 3300 | 20220 | 14900 | 169 | 0.022138 | 0.051212 | 19.6571 | 21520 | 16080 | 7579.759 | 2968.8652 | 60.8317 | [6 empty] | 0 |  |  |  |  | 0 |  |  | 41 | 32 | 0.09 | 5.223 | 4.946 | 0.26649 | 0.013 | 0.0153 | 0.022138 | 0 | 58600 | 236670
12/24/2015 | 16.6 | 7.58 | [22 empty] | 0.012 |  |  | 0.00514 | 0 |  | 2590 | 2160 |  | 0 | 4370 | 3650 | 4370 | [9 empty] | 0.021403 | 0 |  | 10162.474 |  |  |  |  | 16 | 7.32 | 7.7 | 2.2 | 1.47 |  | 380 |  |  | 2.6 | 0.87 | [5 empty] | 0.87 | [5 empty] | 8.75 | 240 | 241390 | 61800 | [6 empty] | 0.026543 |  | 16.3949 | [11 empty] | 0 | [7 empty] | 34 | 26 | 0 | 5.618 | 5.221 | 0.27884 | 0.012 | 0.021403 | 0.026543 | 0 | 61800 | 241390
12/25/2015 | 17 | 7.64 | [22 empty] | 0.017729 | 5.6 | 4.9 | 0.00537 | 0 | 7245.1331 | 2620 | 2200 |  | 1.74 | 5100 | 4280 | 5100 |  | 4.7 | 4.7 | 3.8 | 4.9 | 4 | 12 | 12 |  | 0.022646 | 0 |  | 11243.4801 | 11 | 11 | 4.7 | 4.1 | 16.3 | 7.32 | 7.9 | [6 empty] | 0.82 | 2.11 | [5 empty] | 2.11 | [7 empty] | 238040 | 55800 | 38.2 | 7.18 |  | 19420 | 14250 |  | 0.028016 |  | 15.5329 | 20320 | 14980 | 9371.4745 | 3500.1285 | 62.6513 | [6 empty] | 0 |  |  |  |  | 0 |  |  | 51 | 26 | 0 | 4.792 | 4.45 | 0.26434 | 0.017729 | 0.022641 | 0.028016 | 0 | 55800 | 238040
12/26/2015 | [24 empty] | 0.013611 |  |  | 0.00654 | 0 | [17 empty] | 0.01618 | 0 | [6 empty] | 14.3 | 7.21 | 8.4 | [6 empty] | 1.65 | 2.56 | [5 empty] | 2.56 | [7 empty] | 237400 | 70900 | [6 empty] | 0.02272 |  | 19.1536 | [11 empty] | 0 | [7 empty] | 36 | 20 | 0 | 5.275 | 5.341 | 0.27976 | 0.013611 | 0.016188 | 0.02272 | 0 | 70900 | 237400
12/27/2015 | [24 empty] | 0.01353 |  |  | 0.0061 | 0 | [17 empty] | 0.021467 | 0 | [6 empty] | 13 | 7.23 | 8.9 | [6 empty] | 2.66 | 2.81 | [5 empty] | 2.81 | [7 empty] | 231560 | 61900 | [6 empty] | 0.027567 |  | 15.7859 | [11 empty] | 0 | [7 empty] | 32 | 21 | 0 | 4.9859 | 4.6474 |  | 0.01353 | 0.021467 | 0.027567 | 0 | 61900 | 231560
12/28/2015 | 15.7 | 7.36 | [18 empty] | 244 | 221 |  |  | 0.01274 | 6.4 | 5.6 | 0.005961 | 0 | 5950.0896 | 2450 | 2020 |  | 0.32 | 6170 | 5120 | 6170 |  | 4.6 | 4.6 | 3.7 | 3.7 | 3 | 8.7 | 8 |  | 0.019343 | 0 |  |  | 28.7 | 25.3 | 6.5 | 5.3 | 13.5 | 7.26 | 8 |  |  |  |  | 1.3 | 1.3 | 1.62 | 2.11 | [5 empty] | 2.11 |  |  | 30 | 38 |  |  |  | 238210 | 64400 | 36.4 | 7.17 | 3240 | 20880 | 15300 | 160 | 0.025304 | 0.049383 | 17.1976 | 19920 | 14680 | 8752.8884 | 3097.9991 | 64.606 | [6 empty] | 0 |  |  |  |  | 0 |  |  | 31 | 21 | 0 | 5.509 | 5.237 |  | 0.01274 | 0.019343 | 0.025304 | 0 | 64400 | 238210
12/29/2015 | 16.2 | 7.55 | 664 | 577 | 2080 | 93684.9414 | 463 | 413 | 44.1 | 75.8 | 300 | 32.2 | 14.4 | 17.8 |  |  | 345 | 325 | 280 | 682 | 182 | 162 | 40 | 69.2 | 0.012319 |  |  | 0.006399 | 0 |  | 2660 | 2230 |  | 0.32 | 6030 | 5120 | 6030 | [9 empty] | 0.019734 | 0 | [6 empty] | 13.5 | 7.31 | 8.1 | 2.12 | 1.57 | 26 |  | 1.5 | 1.4 | 2.47 | 0.89 | 4.34 | 0.66 | 0.45 | 1.11 | 0.36204 | 5.23 |  |  | 23 | 41 | 140 |  |  | 242830 | 66900 | [6 empty] | 0.026133 |  | 16.6521 | [11 empty] | 0 | [7 empty] | 32 | 23 | 0 | 5.4006 | 5.1579 |  | 0.012319 | 0.017659 | 0.026133 | 0 | 66900 | 242830
12/30/2015 | 16.3 | 7.47 | [12 empty] | 34 | 7.11 | 371 |  |  |  | 200 | 182 |  |  | 0.01303 | 5.9 | 5.3 | 0.005679 | 0 | 5759.5206 | 2630 | 2200 | 3450 | 0.95 | 6200 | 5120 | 6200 |  | 5 | 5 | 4.1 | 4.1 | 3.3 | 11 | 11 |  | 0.017659 | 0 | 4507 |  | 17 | 16 | 6 | 5.3 | 14 | 7.24 | 8 | 2.07 | 1.14 |  |  | 1.5 | 1.3 | 1.71 | 1.35 | [5 empty] | 1.35 |  |  | 37 | 57 |  |  |  | 238130 | 67000 | 36.6 | 7.19 | 3160 | 20280 | 15180 | 169 | 0.023338 | 0.053481 | 18.6464 | 19700 | 14620 | 8548.55 | 2845.621 | 66.7122 | [6 empty] | 0 |  |  |  |  | 0 |  |  | 35 | 18 | 0 | 5.408 | 5.337 |  | 0.01303 | 0.017659 | 0.023338 | 0 | 67000 | 238130
12/31/2015 | 14.9 | 7.93 | [22 empty] | 0.012631 |  |  | 0.0065 | 0 |  | 2460 | 2090 |  | 3.8 | 2920 | 2430 | 2920 | [9 empty] | 0.017773 | 0 |  | 6637.6966 |  |  |  |  | 14.7 | 7.52 | 8.2 | 1.92 | 1.41 |  |  |  |  | 1.52 | 0.91 | [5 empty] | 0.91 | [5 empty] | 8.57 | 200 | 236560 | 69200 | [6 empty] | 0.024273 |  | 17.9281 | [11 empty] | 0 | [7 empty] | 38 | 14 | 0 | 5.532 | 5.333 | 0.27256 | 0.012631 | 0.017772 | 0.024273 | 0 | 69200 | 236560
Sum | 5451.9 | 1933.47 | 31988 | 31468 | 85774 | 3871281.5571 | 29235 | 25954 | 2604.7 | 3205.3 | 11950 | 2068.8 | 1221.7 | 847.1 | 2142.8 | 363.66 | 34218 | 16436 | 11050 | 30242 | 39333 | 35249 | 2442 | 2832.3 | 4.6506 | 734.8 | 631.9 | 1.8997 | 1.6973 | 664814.7183 | 634430 | 512960 | 115860 | 329.55 | 1392220 | 1122610 | 1392220 | 509 | 321.5 | 825.6 | 639.1 | 787.6 | 602.7 | 2115.9 | 2033.5 | 1136.6 | 5.9705 | 5.4189 | 189313 | 3773689.6472 | 2084.8 | 1899.3 | 1175.83 | 977.6 | 7316.9 | 2661.36 | 2730.913 | 282.23 | 194.07 | 1141 | 4386 | 243.4 | 213.7 | 475.61 | 732.29 | 111.33 | 117.64 | 58.74 | 176.38 | 57.5277 | 843.62 | 720 | 0 | 920 | 25997 | 4875 | 442.85 | 24040 | 84116751 | 19560500 | 5569.3 | 1033.29 | 343070 | 3563250 | 2534180 | 12843 | 7.8701 | 3.9966 | 6333.0912 | 3484560 | 2484120 | 1133215.7563 | 483795.7267 | 7823.9361 | 4944.7 | 926.512 | 265480 | 3040080 | 2183660 | 10400 | 7.0194 | 3.809 | 5261.2231 | 2762150 | 1990650 | 1024933.5406 | 397315.3671 | 6820.8125 | 24203 | 14085 | 17.28 | 1976.8045 | 1562.3194 | 119.3823 | 4.6506 | 11.8007 | 7.8701 | 7.0194 | 19560500 | 84116751
Avg | 20.8885 | 7.4079 | 627.2157 | 617.0196 | 2092.0488 | 94421.5014 | 573.2353 | 508.902 | 51.0725 | 84.35 | 277.907 | 43.1 | 25.4521 | 17.6479 | 42.0157 | 7.1306 | 338.7921 | 322.2745 | 256.9767 | 737.6098 | 255.4091 | 228.8896 | 47.8824 | 74.5342 | 0.012741 | 4.7406 | 4.0768 | 0.0057047 | 0.0051905 | 4289.1272 | 2430.7663 | 1965.364 | 2758.5714 | 1.2675 | 5334.1762 | 4301.1877 | 5334.1762 | 5.4149 | 5.1855 | 5.3265 | 4.1232 | 5.0813 | 3.8884 | 13.5635 | 13.0353 | 12.2215 | 0.017929 | 0.016571 | 4981.9211 | 14626.7041 | 13.3641 | 12.175 | 7.5374 | 6.2667 | 20.0463 | 7.2914 | 7.482 | 1.7976 | 1.2361 | 28.525 | 365.5 | 1.5603 | 1.3699 | 1.303 | 2.0063 | 2.8546 | 2.4508 | 1.2237 | 3.6746 | 1.1985 | 2.3113 | 60 | 0 | 5.8974 | 165.586 | 116.0714 | 8.6833 | 471.3725 | 230456.8521 | 53590.411 | 37.6304 | 7.0773 | 3236.5094 | 24076.0135 | 17122.8378 | 121.1604 | 0.021562 | 0.037704 | 19.0183 | 24713.1915 | 17617.8723 | 7761.7518 | 3431.1754 | 56.2873 | 37.4598 | 6.9663 | 2794.5263 | 23030.9091 | 16542.8788 | 107.2165 | 0.019231 | 0.040095 | 17.7744 | 23408.0508 | 16869.9153 | 7269.0322 | 3367.0794 | 58.2975 | 66.8591 | 38.9088 | 0.047735 | 5.4159 | 4.2803 | 0.3307 | 0.012741 | 0.032331 | 0.021562 | 0.019231 | 53590.411 | 230456.8521
Max | 26.7 | 7.93 | 1311 | 1281 | 3940 | 164232.2808 | 1130 | 1015 | 68 | 108.4 | 300 | 63.8 | 42 | 35.2 | 68 | 7.38 | 424 | 421 | 290 | 837 | 392 | 350 | 67 | 101.3 | 0.02941 | 8.7 | 7.7 | 0.01288 | 0.0957 | 11777.3644 | 3130 | 2550 | 3670 | 5.72 | 13370 | 10570 | 13370 | 7 | 6.8 | 7 | 5.3 | 6.5 | 5 | 32 | 32 | 20.6 | 0.2003 | 0.02221 | 6552 | 31444.5022 | 75 | 65 | 38.7 | 36.7 | 27.5 | 8.18 | 9.6 | 5.08 | 4.08 | 42 | 414 | 6.5 | 5.4 | 5.32 | 5.71 | 4.34 | 6.5 | 6.37 | 11.66 | 3.803 | 7.38 | 70 | 0 | 70 | 3580 | 160 | 9.99 | 2000 | 292660 | 117900 | 38.8 | 7.33 | 3980 | 27680 | 20000 | 304 | 0.20521 | 0.080851 | 28.435 | 27780 | 20400 | 10988.1668 | 4307.1471 | 73.1776 | 38.9 | 7.21 | 4178 | 29180 | 22350 | 218 | 0.027679 | 0.10097 | 26.6667 | 28280 | 20400 | 10441.68 | 4421.3042 | 70.2623 | 99 | 69 | 4 | 6.754 | 6.574 | 0.4086 | 0.02941 | 0.31913 | 0.20521 | 0.027679 | 117900 | 292660
Min | 14.9 | 7 | 339 | 366 | 800 | 35354.928 | 375 | 260 | 39.3 | 63.4 | 240 | 26 | 12.8 | 6.8 | 7.8 | 6.87 | 259 | 251 | 220 | 606 | 135 | 121 | 35.5 | 55.8 | 0.00648 | 2.8 | 2.3 | 0.00323 | 0 | 2161.728 | 1660 | 1370 | 1050 | 0 | 1900 | 1510 | 1900 | 4.2 | 3.7 | 3.7 | 2.8 | 3.2 | 2.5 | 1.7 | 1.7 | 9.8 | 0.006318 | 0 | 3642 | 1480.5036 | 2 | 2 | 1 | 1 | 11.9 | 6.64 | 6.2 | 0.89 | 0.58 | 17 | 314 | 0.4 | 0.3 | 0 | 0.24 | 1.52 | 0.66 | 0.15 | 0.92 | 0.30007 | 0.24 | 47.1 | 0 | 1 | 1 | 65 | 8.09 | 80 | 23444 | 13400 | 36.2 | 6.84 | 2520 | 15850 | 9300 | 41 | 0 | 0.010963 | 2.1206 | 19620 | 14180 | 1282.3584 | 2072.1367 | 21.213 | 35.5 | 6.77 | 1840 | 15620 | 11120 | 41 | 0 | 0.010933 | 15.0873 | 19400 | 14000 | 0 | 2062.1034 | 37.7974 | 21 | 8 | 0 | 4.652 | 2.299 | 0.031985 | 0.00648 | 0.006318 | 0 | 0 | 13400 | 23444