## Ch 11
Chapter 11
REMODELING
Item # | Green Building Practices |  | City Green Code Points | Points Available | Points Taken
11.3 | COMPLIANCE AND APPLICABILITY
11.305.1 | Compliance. Compliance with Section 305 is mandatory.
11.305.2 | Compliance options. The criteria for existing buildings shall be in accordance with Section 305.3 for whole-building ratings or additions greater than 400 sf or Section 305.4 for compliance designations of building functional areas and additions under 400 sf.
11.305.3 | Whole-building rating criteria
11.305.3.1 | Applicability. The provisions of Section 305.3 shall apply to remodeling of existing buildings that effect 50% or more of the existing conditioned floor area and additions of 400 conditioned sf or greater. In addition to the foundation, at least one major structural system (such as walls) of the existing building shall remain in place after the remodel for the building to be eligible for compliance under Section 305.3. If less of the building remains than needed to be eligible for compliance under Section 305.3 then the Santa Fe Residential Green Building Code for new buildings shall apply.
11.305.3.1.1 | Additions. For a remodeled building that meets the applicability for meeting the provisions of Section 305.3 and that includes an addition, the entire building including the addition shall comply with the criteria of Section 305.3.
11.305.3.3 | Mandatory practices. For additions and remodels that must comply with Chapter 11, the building, including any additions and common areas, shall satisfy all practices designated as mandatory in Chapter 11.
11.305.3.4 | Required points for Chapter 11. A minimum number of 40 points shall be achieved in Chapter 11 in any category.
11.5 | LOT DESIGN, PREPARATION AND DEVELOPMENT
11.500.0 | Intent: This section applies to the lot and changes to the lot due to remodeling of an existing building. This section does not apply if there is no landscaping or site work in the project.
11.503 | LOT DESIGN
11.503.0 | Intent. The lot is designed to avoid detrimental environmental impacts first, minimize any unavoidable impacts, and to mitigate for those impacts that do occur. The project is designed to minimize environmental impacts and to protect, restore, and enhance the natural features and environmental qualities of the lot.
(Points awarded only if
the intent of the design is implemented)
11.503.1 | Natural resources. Natural resources are conserved by one or more of the following:
(4) | Basic training in tree or other natural resource protection is provided for the on-site supervisor. |  | 4 | 4
11.503.5 | Landscape Plan: A landscape plan for the lot is developed to limit water and energy use while preserving or enhancing the natural environment.
(Where "front" or "rear" only plan is implemented, only half of the points (rounded down to a whole number) are awarded for Items (1)-(6))
(2) | Vegetation and trees are selected that are native or regionally appropriate for local growing conditions are selected and specified on the lot plan. |  | 4 | 4
(3) | The percentage of cool season turf areas is limited and shown on the lot plan. The percentage is based on the landscaped area of the lot not including the home footprint, hardscape, and any undisturbed natural areas.
(a) | 0 percent |  | 5 | 5
(4) | Plants with similar watering needs are grouped (hydrozoning) and shown on the site plan. |  | 5 | 5
11.504 | LOT CONSTRUCTION
11.504.0 | Intent: Environmental impact during construction is avoided to the extent possible; impacts that do occur are minimized, and any significant impacts are mitigated.
11.504.2 | Trees and vegetation: Designated trees and vegetation are preserved by one or more of the following:
(1) | fencing or equivalent is installed to protect trees and other vegetation. |  | 3 | 3
(2) | Trenching, significant changes in grade, and compaction of soil and critical root zones in "tree save" areas as shown on the lot plan are avoided. |  | 4 | 5
11.505 | INNOVATIVE PRACTICES
11.505.0 | Intent: Innovative lot design, preparation and development practices are used to enhance environmental performance. Waivers or variances from development regulations are obtained, and innovative zoning is used to implement such practices.
(1) | Hardscape: Not less than 50 percent of the surface area of the hardscape on the lot meets one or a combination of the following methods. |  |  | 5
(c) | Permeable hardscaping: Permeable hardscaping materials are installed.
(2) | Roofs: Not less than 75 percent of the exposed surface of the roof is in accordance with one or a combination of the following methods. |  |  | 5
(a) | Minimum initial SRI of 78 for a s low-sloped roof (a slope less than or equal to 2:12) and a minimum initial SRI of 29 for a steep-sloped roof (a slope of more than 2:12). The SRI is calculated in accordance with ASTM E1980. Roof products shall be certified and labeled.
11.601 | QUALITY OF CONSTRUCTION MATERIALS AND WASTE
11.601.0 | Intent: Design and construction practices that minimize the environmental impact of the building materials are incorporated, environmentally efficient building systems and materials are incorporated, and waste generated during construction is reduced.
11.601.1 | Conditioned Floor Area: Finished floor area of a dwelling unit after remodeling is limited. Finished floor area is calculated in accordance with NAHBRC Z765. Only the finished floor area for stories above grade plane is to be included in the calculation.
(1) | less than or equal to 1,000 square feet (93 m2) |  | 15 | 15
(2) | less than or equal to 1,500 square feet (139 m2) |  | 12 | 12
(3) | less than or equal to 2,000 square feet (186 m2) |  | 9 | 9
(4) | less than or equal to 2,500 square feet (232 m2) |  | 6 | 6
(5) | greater than 4,000 square feet (372 m2) |  | Mandatory | Mandatory | Mandatory
(For every 100 square feet (9.29 m2) over 4,000 square feet (372 m2), one point is to be added to the threshold points to maximum of 60 required points required.)
11.601.2 | New Work-Material Usage: Newly installed structural systems are designed or construction techniques are implemented that reduce and optimize material usage. |  | 9 Points max | 9 Points max
(Points awarded only when the newly installed portion of each structural system comprises at least 25% of the total area of that structural system after the remodel).
(1) | 24" OC framing |  | 3 | 3
(2) | Single top-plate - extrior and bearing walls |  | 3 | 3
(3) | Single top-plate - interior non-bearing partitions |  | 3 | 3
(4) | Right-sized headers or insulated box headers |  |  | 3
(5) | No headers in non-bearing partitions |  |  | 3
(6) | Ladders at perpendicular wall intersections |  |  | 3
(7) | Two-stud exterior corner framing ore equivalent |  |  | 3
(8) | Doubling the rim joist in lieu of header |  |  | 3
(9) | Ladder blocking or equivalent at intersection of interior wall and exterior wall. |  |  | 3
(10) | Ladder blocking or equivalent at all interior wall intersections |  |  | 3
(11) | Other (specify and provide detail) |  |  | 3
11.601.5 | Prefabricated components. Precut or preassembled components, or panelized or precast assemblies are utilized for a minimum of 90 percent for the following system or building: |  | 13 max | 13 max
(Points are awarded only when the newly installed system comprises at least 25 percent of the total area of that system of the building after the remodel)
(1) | floor system |  | 4 | 4
(2) | wall system |  | 4 | 4
(3) | roof system |  | 4 | 4
(4) | modular construction for any new construction located above grade |  | 13 | 13
11.601.6 | Stacked Stories: Stories above grade are stacked, such as in 1 1/2-story, 2-story, or greater structures. The area of the upper floor is a minimum of 50 percent of the area of the story below, based on areas with a minimum ceiling height of 7 feet (2134 mm). |  | 8 Max | 8 Max
(1) | first stacked story |  | 4 | 4
(2) | for each additional stacked story |  | 2 | 2
11.601.7 | Site-applied Finishing Materials: Building materials or assemblies listed below that do not require additional site-applied material for finishing are incorporated into the building. |  | 12 Max | 12 Max
(a) | pigmented, stamped, decorative, or final finish for all new concrete or masonry |  |  | 5
(h) | Use no trim on all new or replaced doors and window counting both interior and exterior and both sides of internal doors. |  |  | 5
11.602 | ENHANCED DURABILITY AND REDUCED MAINTENANCE
11.602.0 | Intent: Design and construction practices are implemented that enhance the durability of materials and reduce in-service maintenance.
11.602.1 | Moisture Management - Building Envelope
11.602.1.2 | Foundation waterproofing. Enhanced foundation waterproofing is installed In all new foundations, and on not less than 25 percent of the foundation after the remodel using one or both of the following: |  |  | 4
(1) | rubberized coating, or
(2) | drainage mat
11.602.1.5 | Termite Barrier: Continuous physical foundation termite barrier used with low toxicity treatment or with no chemical treatment is installed. |  | 4 | 4
11.602.10 | Exterior Doors: Entries at exterior door assemblies, inclusive of side lights, are covered by one of the following methods to protect the building from the effects of precipitation and solar radiation. A projection factor of 0.375 minimum is provided. |  | 2 per exterior door 6 Max | 2 per exterior door 6 Max
(a) | installing a porch roof or awning
(b) | extending the roof overhang
(b) | recessing the exterior door
11.602.1.12 | Roof Overhangs: Fixed permanent roof overhangs, including portals, in accordance with Table 11.602.1.12, are provided over a minimum of 90 percent of exterior walls for sloped roofs or portals that cover 50% or more of the wall area for flat roofed buildings to protect the building envelope. |  | 4 | 4
Table 11.602.1.12
Minimum Roof Overhang for One- & Two-Story Buildings
| Inches Rainfall(1) | Eave Overhang Rake Overhang (inches) (inches)
| ≤40 | 12 12
| >41 to ≤70 | 18 12
>70 24 12
(1) Annual mean total precipitation in inches in accordance with Figure 6(2)
For SI: 1 foot = 304.8 mm
11.603 | REUSED OR SALVAGED MATERIALS
11.603.0 | Intent: Practices that reuse or modify existing structures, salvage materials for other uses, or use salvaged materials in the building's construction are implemented.
11.603.1 | Reuse of Existing Building: Major elements or components of existing buildings and structures are reused, modified, or deconstructed for later use. |  | 1 | 1
|  |  | 12 Max | 12 Max
(Points awarded for every 200 square feet (18.5 m2) of floor area)
11.603.3 | Scrap Materials: Sorting and reuse of scrap building materials is facilitated (e.g., a central storage area or dedicated bins are provided). |  | 4 | 4 | 4
11.604 | RECYCLED-CONTENT BUILDING MATERIALS
11.605 | RECYCLED CONSTRUCTION WASTE
11.605.0 | Intent: Waste generated during construction is recycled. All waste classified as hazardous is properly disposed of.
11.605.2 | Construction Waste Management Plan: A construction waste management plan is developed, posted at the jobsite, and implemented with a goal of recycling or salvaging a minimum of 50 percent (by weight) of construction waste. |  | 6 | 6
11.608 | RESOURCE EFFICIENT MATERIALS
11.608.1 | Resource-efficient materials. Products containing fewer materials are used to achieve the same end-use requirements as conventional products, including but not limited to: |  | 9 Max 3 per each material | 9 Max 3 per each material
(2) | engineered wood or engineered steel products
(3) | roof or floor trusses
11.611.3 | Universal Design Elements: Dwelling incorporates on or more of the following universal design elements. Conventional industry tolerances are permitted. |  | 10 Max | 10 Max
(1) | Any no-step entrance into the dwelling which (1) is accessible from a substantially level parking or drop-off area 9no more than 2%) via an accessible path which has no individual change in elevation or other obstruction of more than 1-1/2 inches in height with a pitch not exceeding 1 in 12 and (2) provides a minimum 32-inch wide clearance into the dwelling. |  |  | 3
(2) | Minimum 36-inch wide accessible route from the no-step entrance into at least one visiting room in the dwelling and into at least one full or half bathroom which has a minimum 32 inch clear door width and a 30-inch by 48-inch clear area inside the bathroom outside the door swing. |  |  | 3
(3) | Minimum 36-inch wide accessible route from the no-step entrance into at least one bedroom which has a minimum 32 inch clear door width. |  |  | 3
(4) | Blocking or equivalent installed in the accessible bathroom walls for future installation of grab bars at water closet and bathing fixture, if applicable. |  |  | 1
11.611.4 | Modular Building Dimensions. Frame structures or structures made with modular units are designed on 16- or 24-inch dimensions. |  | 2 | 2
11.611.5 | Use structural vigas, beams, or posts (from less than 300 miles away) (does not apply to decorative vigas) |  | 10 Max | 10 Max
(1 point per installed 10 linear feet)
11.611.6 | Structural insulated panels (SIPS) used for the exterior:
(1) | Walls |  | 5 | 5
(2) | Roof |  | 5 | 5
11.611.7 | Drainage from canales is done in accordance with all of the following: |  | 5 | 5
(1) | Waterproof the foundation behind the splash area and extending 3 feet in both directions.
(2) | Install an impermeable liner in splash area under canale.
(3) | Liner or other collector guides water away from structure sloping a minimum of 6 inches over 6 feet for a minimum of 6 feet away from structure.
11.701 | MINIMUM ENERGY EFFICIENCY REQUIREMENTS
11.701.4.3 | Insulation and air sealing,
11.701.4.3.1 | Building Thermal Envelope. The building thermal envelope exposed or created during the remodel is durably sealed to limit infiltration. The sealing methods between dissimilar materials allow for differential expansion and contraction. The following are caulked, gasketed, weather-stripped or otherwise sealed with an air barrier material, suitable film or solid material: |  |  | Mandatory
(a) | All joints, seams and penetrations. |  |  |  | Mandatory
(b) | Site-built windows, doors and skylights. |  |  |  | Mandatory
(c) | Openings between window and door assemblies and their respective jambs and framing. |  |  |  | Mandatory
(d) | Utility penetrations. |  |  |  | Mandatory
(e) | Dropped ceiling or chases adjacent to the thermal envelope. |  |  |  | Mandatory
(f) | Knee walls. |  |  |  | Mandatory
(g) | Walls and ceilings separating a garage from conditioned spaces. |  |  |  | Mandatory
(h) | Behind tubs and showers on exterior walls. |  |  |  | Mandatory
(i) | Common walls between dwelling units. |  |  |  | Mandatory
(j) | Attic access openings. |  |  |  | Mandatory
(k) | Rim joist junction. |  |  |  | Mandatory
(l) | Other sources of infiltration. |  |  |  | Mandatory
11.701.4.3.2 | Air Sealing and insulation. Grade 3 insulation installation is not permitted. The compliance of the building envelope tightness and insulation installation is demonstrated in accordance with Section 11.701.4.3.2(1) or 11.701.4.3.2(2). |  |  | Mandatory | Mandatory
(1) | Testing Option: Building envelope tightness and insulation installation is considered acceptable when air leakage is less than seven air changes per hour (ACH) when tested with a blower door at a pressure of 33.5 psf (50 Pa). Testing is conducted after rough-in and after installation of penetrations of the building envelope, including penetrations for utilities, plumbing, electrical, ventilation and combustion appliances. Testing is conducted under the following conditions: |  |  |  | Select 1 or
(a) | Exterior windows and doors, fireplace and stove doors are closed, but not sealed;
(b) | Dampers are closed, but not sealed, including exhaust, intake, makeup air, backdraft, and flue dampers;
(c) | Interior doors are open;
(d) | Exterior openings for continuous ventilation systems and heat recovery ventilators are closed and sealed;
(e) | Heating and cooling system(s) is turned off;
(f) | HVAC duct terminations are not sealed; and
(g) | Supply and return registers are not sealed.
(2) | Visual inspection option. Building envelope tightness and insulation installation are considered acceptable when the items listed in Table 11.701.4.3.2(2) applicable to the method of construction and exposed and visible during the remodel, are field verified by an approved third party and a report verifying compliance is provided to the City's Inspection Division. |  |  |  | Select 2
Table 11.701.4.3.2(2)
Air Barrier and Insulation Inspection Component Criteria
| Component Criteria | Criteria
| Air barrier and thermal barrier | • Exterior thermal envelope insulation for framed walls is installed in substantial contact and continuous alignment with building envelope air barrier.
• Breaks or joints in the air barrier are filled or repaired.
• Air-permeable insulation is not used as a sealing material.
• Air-permeable insulation is not installed with an air barrier.
| Ceiling/Attic | • Air barrier in dropped ceiling/soffit is substantially aligned with insulation and any gaps are sealed.
• Attic access (except unvented attic), knee wall door, or dropdown stair is sealed.
| Exterior Walls | • Corners and headers are insulated.
• Junction of foundation and sill plate is sealed.
| Windows and doors | • Space between windows/door jambs is sealed.
| Rim joists | • Rim joists are insulated and include an air barrier.
| Floors (including above-garage and cantilevered floors) | • Insulation is installed to maintain permanent contact with underside of subfloor decking.
• Air barrier is installed at any exposed edge of insulation.
| Crawlspace walls | • Where installed, insulation is permanently attached to walls.
• Exposed earth in unvented crawlspaces is covered with Class I vapor retarder with overlapping joints taped.
| Shafts, penetrations | • Duct shafts, flue shafts, and utility penetrations, opening to the exterior or an unconditioned space are sealed.
| Narrow cavities | • Batts in narrow cavities are cut to fit, or narrow cavities are filled by sprayed/blown insulations.
| Garage separation | • Air sealing is provided between the garage and conditioned spaces.
| Recessed lighting | • Recessed light fixtures not installed in the conditioned space are air tight, IC rated, and sealed to drywall.
| Plumbing and wiring | • Insulation is placed between the outside and pipes. Batt insulation is cut to fit around wiring and plumbing, or sprayed/blown insulation extends behind piping and wiring.
| Shower/tub adjacent to exterior wall | • Showers and tubs adjacent to exterior walls have insulation and an air barrier separation from the exterior.
| Electrical/phone box in exterior walls | • Air barrier extends behind boxes or air sealed-type boxes are installed.
| Common wall | • Air barrier is installed in common walls between dwelling units.
| HVAC register boots | • HVAC register boots that penetrate building envelope are sealed to subfloor or drywall.
| Fireplace | • Fireplace walls include an air barrier.
11.701.4.3.3 | Fenestration air leakage. Newly installed windows, skylights and sliding glass doors have an air filtration rate of no more than 0.3 cfm per square foot (1.5 L/s/m2), and swinging doors no more than 0.5 cfm per square foot (2.6 L/s/m2), when tested in accordance with NFRC 400 or AAMA/WDMA/CSA 101/I.S.2/A440 by an accredited, independent laboratory and tested and labeled. This practice does not apply to site-build windows, skylights and doors. |  |  | Mandatory | Mandatory
11.701.4.3.4 | Recessed lighting. Newly installed recessed luminaires installed in the building thermal envelope are sealed to limit air leakage between conditioned and unconditioned spaces. All recessed luminaires are IC-rated and labeled as meeting ASTM E 283 when tested at 1.57 psf (75 Pa) pressure differential with no more than 2.0 cfm (0.944 L/s) of air movement from the conditioned space to the ceiling cavity. All recessed luminaires are sealed with a gasket or caulk between the housing and the interior of the wall or ceiling covering. |  |  | Mandatory | Mandatory
11.701.4.4 | High-efficiency lighting. A minimum of 50 percent of the newly installed hard-wired lighting fixtures, or the bulbs in those fixtures, qualify as high efficacy or equivalent. |  |  | Mandatory | Mandatory
11.701.4.5 | Boiler supply piping. Boiler supply piping in unconditioned space that is accessible during the remodel is insulated. |  |  | Mandatory | Mandatory
11.901 | POLLUTANT SOURCE CONTROL
11.901.0 | Intent. Pollution sources are controlled
11.901.1 | Space and water heating options
11.901.1.1 | Natural draft furnace, boilers, or water heaters are not located in conditioned spaces, including conditioned crawlspaces, unless located in a mechanical room that has an outdoor air source and is sealed an insulated to separate it from the conditioned space(s). |  | Mandatory | 5
(points are awarded only for buildings that use natural draft combustion space or water heating equipment.)
11.901.1.2 | Air handling equipment or return ducts are not located in the garage, unless placed in isolated, air-sealed mechanical rooms with an outside air source. |  | 5 | 5
11.901.1.3 | The following combustion space heating and water heating equipment is installed within conditioned space:
(1) | all furnaces or boilers |  | 5
(a) | power vent furnace(s) or boiler(s) |  |  | 3
(b) | direct vent (sealed combustion) furnace(s) or boiler(s) |  |  | 5
(2) | all water heaters
(a) | power vent water heater(s) |  | 3 | 3
(b) | direct vent (sealed combustion) water heater(s) |  | 5 | 5
11.901.1.4 | Newly installed gas-fired fireplaces and direct heating equipment is listed and is installed in accordance with the NFPA 54,ICC IFG, or the applicable local gas appliance installation code. Gas-fired fireplaces and direct heating equipment are vented to the outdoors. |  | Mandatory | Mandatory | Mandatory
11.901.1.6 | The following electric equipment is installed:
(1) | Heat pump air handler in unconditioned space |  | 2 | 2
(2) | Heat pump air handler in conditioned space |  | 5 | 5
11.901.2 | Solid fuel-burning appliances
11.901.2.1 | Newly installed solid fuel-burning fireplaces, inserts, stoves and heaters are local code compliant and are in accordance with the following requirements: |  | Mandatory | Mandatory
(1) | Site-built masonry wood-burning fireplaces are equipped with outside combustion air and a means of sealing the flue and the combustion air outlets to minimize interior air (heat) loss when not in operation. |  |  |  | Mandatory
(2) | Factory-built, wood-burning fireplaces are in accordance with the certification requirements of UL 127 and are EPA certified. |  | 4 |  | Mandatory
(3) | Wood stove and fireplace inserts, as defined in UL 1482 Section 3.8, are in accordance with the certification requirements of UL 1482 and are in accordance with the emission requirements of the EPA Certification and the State of Washington WAC 173-433-100(3). |  | 6 |  | Mandatory
(4) | Pellet (biomass) stoves and furnaces are in accordance with the requirements of ASTM E 1509 or are EPA certified. |  | 6 |  | Mandatory
(5) | Masonry heaters are in accordance with the definitions in ASTM E1602 and ICC IBC, Section 2112.1. |  | 6 |  | Mandatory
(6) | Removal of or rendering unusable an existing fireplace or fuel burning appliance that is not in accordance with 11.901.2.1 or replacement of each fireplace or appliance that is not in accordance with 11.901.2.1 with a compliant appliance. (Not Mandatory) |  | 6 | 7 | Mandatory
11.901.3 | Garages. Garages are in accordance with the following:
(1) | Attached garage
(c) | For one- and two-family dwelling units, a 100 cfm (47 L/s) or greater ducted, or 70 cfm (33 L/s) or greater unducted wall exhaust fan is installed and vented to the outdoors, designed and installed for continuous operation, or has controls (e.g., motion detectors, pressure switches) that activate operation for a minimum of 1 hour when either human passage door or roll-up automatic doors are operated. For ducted exhaust fans, the fan airflow rating and duct sizing are in accordance with Appendix A. |  | 4 | 8
(2) | A carport is installed, or a detached garage is installed. |  | 10 | 10
11.901.12 | Carbon monoxide (CO) alarms. A carbon monoxide (CO) alarm is installed in a central location outside of each separate sleeping area in the immediate vicinity of the bedrooms. The CO alarm(s) is located in accordance with NFPA 720 and where there is existing electrical lines accessible is hard-wired with a battery back-up. The alarm device(s) is certified by a third-party for conformance to either CSA 6.19 or UL 2034. At least one of the CO alarms is capable of detecting CO concentrations as low as 9 ppm and includes a visible display. |  |  | Mandatory | Mandatory
Exception: No CO alarms are required when all three of the following conditions are true: 1. The is no attached garage; 2. There are no gas-fired applianes within the conditioned space and; 3. the are no solid fuel burning applicances in the home, including fireplaces.
11.902 | POLLUTANT CONTROL
11.902.0 | Intent. Pollutants generated in the building are controlled.
11.902.1 | Spot ventilation.
11.902.1.1 | Spot ventilation is in accordance with the following:
(1) | Bathrooms are vented to the outdoors. The minimum ventilation rate is 50 cfm (23.6 L/s) for intermittent operation or 20 cfm (9.4 L/s) for continuous operation in bathrooms. |  | Mandatory | Mandatory 1 | 1
(Points are awarded only if a window complying with IRC Section R303.3 is provided in addition to mechanical ventilation.)
(3) | Kitchen exhaust units and/or range hoods are ducted to the outdoors and have a minimum ventilation rate of 100 cfm (47.2 L/s) for intermittent operation or 25 cfm (11.8 L/s) for continuous operation. |  | 8 | 8
11.902.1.2 | Bathroom and/or laundry exhaust fan is provided with an automatic timer, motion sensor, and/or humidistat: |  | 9 Points Max | 11 Max
| for first device |  | 5 | 5
| for each additional device |  | 2 | 2
11.902.1.4 | Exhaust fans are ENERGY STAR, as applicable. |  | 6 Points Max | 12 Max
(1) | ENERGY STAR, or equivalent, fans |  | 2 | 2
(Points awarded per fan.)
(2) | ENERGY STAR, or equivalent, fans operating at or below 1 sone |  | 3 | 3
(Points awarded per fan.)
11.902.2 | Building ventilation systems
11.902.2.1 | One of the following whole building ventilation systems is implemented and is in accordance with the specifications in Appendix B. |  |  | Mandatory where the maximum air infiltration rate is less than 5 ACH50 or no blower door test is performed
(1) | exhaust or supply fan(s) ready for continuous operation and with appropriately leveled controls OR |  |  | 3
(2) | balanced exhaust and supply fans with supply intakes located in accordance with the manufacturer's guidelines so as to not introduce polluted air back into the building OR |  |  | 6
(3) | heat-recovery ventilator OR |  |  | 7
(4) | energy-recovery ventilator |  |  | 8
11.902.2.2 | Ventilation airflow is tested to achieve the design fan airflow at point of exhaust in accordance with Section 11.902.2.1. |  |  | 4
11.902.2.3 | MERV filters 8 or equivalent or greater are installed on central forced air systems and are accessible. Designer or installer is to verify that the HVAC equipment is able to accommodate the greater pressure drop of MERV 8 filters. |  |  | 3
11.902.3 | Radon control, Radon control measures are in accordance with the Santa Fe Residential Green Building Code.
(1) | All residential buildings shall be tested both prior to, and after, remodeling or an addition and information regarding the potential health risks of radon exposure shall be supplied to the homeowner. Tests shall be consistent with the USEPA measurement protocols from homes or by the American Association of Radon Scientists and Technologists (AARST) "protocols for Radon Measurements in Homes" (MAH September 2005). It is highly recommended that mitigation be performed if the concentrations are at or above 4 pCi/L. It is recommended that remediation be performed if levels are between 2 and 4 pCi/L. NOTE: Some types of construction may increase radon concentrations including actions that reduce natural ventilation or the introduction of sources of radon such as granite. This information is intended as disclosure only for the homeowner to use at their discretion. |  |  | Mandatory | Mandatory
(a) | a passive radon system is installed |  |  | 7
(b) | an active radon system is installed |  |  | 10
11.902.4 | HVAC system protection. The following HVAC system protection measure is performed.
(1) | HVAC supply registers (boots), return grilles, and rough-ins are covered during construction activities to prevent dust and other pollutants from entering the system. |  | 3 [Mandatory] | 3 Mandatory | 3
11.902.5 | Central vacuum system. Central vacuum system is installed and vented to the outside. |  | 5 | 3
11.902.6 | Living space contaminants. The living space is sealed in accordance with Section 11.701.4.3.1 to prevent unwanted contaminants and third-party verified. |  |  | Mandatory | Mandatory
11.903 | MOISTURE MANAGEMENT: VAPOR, RAINWATER, PLUMBING, HVAC
11.903.0 | Intent. Moisture and moisture effects are controlled.
11.903.1 | Plumbing
11.903.1.1 | Cold water pipes in unconditioned spaces are insulated to a minimum of R-4 with pipe insulation or other covering that adequately prevents condensation. |  |  | 2
11.903.1.2 | Plumbing is not installed in unconditioned spaces such as garages, attics, basements or crawl spaces. |  |  | 5
11.903.2 | Duct insulation. Ducts are in accordance with one of the following:
(1) | All HVAC ducts, plenums, and trunks are in conditioned space. |  |  | 1
(2) | All HVAC ducts, plenums, and trunks are in conditioned space. All HVAC ducts are insulated to a minimum of R4. |  |  | 3
11.1001 | BUILDING OWNERS' MANUAL
11.1001.0 | Intent. Information on the building's use, maintenance, and green components is provided.
11.1001.1 | A building owner's manual is provided that includes the following, as available and applicable. |  | 1 | 1 9 Max
(Points awarded per two items. Points awarded for
both mandatory and non-mandatory items.)
(1) | A green building program certificate or completion document |  | Mandatory | Mandatory | 0.5
(2) | List of green building features (can include the Green Building Code checklist). |  | Mandatory | Mandatory | 0.5
(3) | Product manufacturer's manuals or product data sheet for newly installed major equipment, fixtures, and appliances, including any alternative energy systems. If product data sheet is in the building owner's manual, manufacturer's manual may be attached to the appliance in lieu of inclusion in the building owner's manual. |  | Mandatory | Mandatory | 0.5
(4) | Maintenance checklist.
(5) | Information on local recycling programs.
(6) | Information on available local utility or other energy provider programs that purchase a portion of energy from renewable energy providers.
(7) | Explanation of the benefits of using energy-efficient lighting systems (e.g., compact fluorescent light bulbs, light emitting diode (LED)) in high-usage areas.
(8) | A list of practices to conserve water and energy.
(9) | Local public transportation options.
(10) | A diagram showing the location of safety valves and controls for major building systems. |  | [Mandatory] | Mandatory | 0.5
(11) | Where frost-protected shallow foundations are used, owner is informed of precautions including:
(a) | instructions to not remove or damage insulation when modifying landscaping.
(b) | providing heat to the building as required by the ICC IRC or UMC
(c) | keeping base materials beneath and around the building free from moisture caused by broken water pipes or other water sources.
(12) | A list of local service providers that offer regularly scheduled service and maintenance contracts to ensure proper performance of equipment and the structure (e.g., HVAC, water-heating equipment, sealants, caulks, gutter and downspout system, shower and/or tub surrounds, irrigation system).
(13) | A photo record of framing with the utilities installed. Photos are taken prior to installing insulation, clearly labeled, and included as part of the building owner's manual.
(14) | List of common hazardous materials often used around the building and instructions for proper handling and disposal of these materials.
(15) | Information on organic pest control, fertilizers, deicers, and cleaning products.
(16) | Information on native landscape materials and/or those that have low-water requirements.
(17) | Information on methods of maintaining the building's relative humidity in the range of 30 percent to 60 percent.
(18) | Instructions for inspecting the building for termite infestation.
(19) | Instructions for maintaining gutters and downspouts and importance of diverting water a minimum of 5 feet away from foundation.
(20) | A narrative detailing the importance of maintenance and operation in retaining the attributes of a green-built building.
(21) | Where stormwater management measures are installed on the lot, information on the location, purpose, and upkeep of these measures.
(22) | For buildings originally built before 1978, the EPA publications "Reducing Lead Hazards When Remodeling Your Home" and "Asbestos in Your Home: A Homeowner's Guide".
(23) | Information regarding energy efficient window treatments
(24) | Information about protecting the home from fire danger |  |  | Mandatory | 0.5
(25) | Instructions for maintaining solar systems employed in the home (only available if solar systems are employed in the home) |  | Mandatory | Mandatory | 0.5
(26) | Provide homeowner with information about mulching and composting
(27) | Provide information about participating in a clean energy program (i.e. purchase energy from PNM Sky Blue).
(28) | Provide information about about water conservation practices and City incentives |  |  | Mandatory | 0.5
11.1002 | Training of Building Owners on Operation and Maintenance
11.1002.1 | Training of building owners. |  | 6
| Building owners are familiarized with the role of occupants in achieving green goals. On-site training is provided to the responsible party(ies) regarding newly installed equipment operation and maintenance, control systems, and occupant actions that will improve the environmental performance of the building. These include: |  | Mandatory | Mandatory | Mandatory
(1) | HVAC filters or boiler maintenance |  |  |  | Mandatory
(2) | thermostat operation and programming |  |  |  | Mandatory
(3) | lighting controls |  |  |  | Mandatory
(4) | appliances operation |  |  |  | Mandatory
(5) | water heating settings and hot water use |  |  |  | Mandatory
(6) | fan controls |  |  |  | Mandatory
(7) | recycling practices |  |  |  | Mandatory
(8) | the irrigation system |  |  |  | Mandatory
(9) | catchment system maintenance |  |  |  | Mandatory
(10) | all other equipment |  |  |  | Mandatory
1004 | Innovative Practices
1004.2 | Translate homeowner documents into Spanish and make both available to homeowner |  | 6 | 6
| TOTAL POINTS TAKEN |  |  |  | 11.5